## Read Me
The tables provided at four tabs below present the four sets of risk screeing benchmark criteria that were developed in 2005 for an assessment completed by Tetra Tech for the NM Interstate Stream Commission:
Marcus, M.D., S. Covington , and N. Smith. 2005. Using Existing Data from the Middle Rio Grande to Screen Water Quality Risks to Rio Grande Silvery Minnow. Volume 1 - Final Report and Volume 2 – Appendix Data. Final report to the NM Interstate Stream Commission and the Middle Rio Grande Endangered Species Act Collaborative Program, USDI Bureau of Reclamation. Albuquerque, NM.
Section 3.2 in the above referenced report describes the identification, compilation, and use of these four sets of benchmarks. This document can be accessed at: http://www.ose.state.nm.us/publications_isc_reports.html.
These tables are provided to allow interested users to download and modifiy the screening criteria sets and apply them to other waterbody and other assessment needs.

## A-1 Surf Wat Bnhmks
Appendix Table 1
Aquatic-Life Risk Screening Benchmarks for Contaminants in Surface Water
Analyte | Screening Criteria | Units | NMAC 20.6.4 |  | Lowest Tribe Aquatic Water Quality Criteriaa |  | Lowest Tribe Aquatic Water Quality Criteria Reference | EPA 2002 Water Quality Criteria |  | Michigan Rule 57 Tier II values (Rev. 2/1/2005) |  | Oakridge values (Rev. 1996) |  |  |  | Canadian Environmental Quality Guidelines (Rev. 1996)b | British Columbia (Rev. 2001)b | NYSDEC (Rev. 1999)b
[12 empty] | Tier II Values |  | Region IV
|  |  | Acute (ug/L) | Chronic (ug/L) | Acute (ug/L) | Chronic (ug/L) | Pueblo | CMC (ug/L) | CCC (ug/L) | AMV (ug/L) | FCV (ug/L) | SAV (ug/L) | SCV (ug/L) | ASV (ug/L) | CSV (ug/L) | Chronic (ug/L) | Chronic (ug/L) | Acute (ug/L) | Chronic (ug/L)
1,1,1-Trichloroethane (total) | 89 | ug/L | -- | -- | -- | -- | -- | -- | -- | 800 | 89 | 200 | 11 | 5280 | 528 | -- | -- | -- | --
1,1,2,2-Tetrachloroethane (total) | 380 | ug/L | -- | -- | -- | -- | -- | -- | -- | 910 | 380 | 2100 | 610 | 932 | 240 | -- | -- | -- | --
1,1,2-Trichloro-1,2,2-trifluoroethane (total) | 32 | ug/L | -- | -- | -- | -- | -- | -- | -- | 280 | 32 | -- | -- | -- | -- | -- | -- | -- | --
1,1,2-Trichloroethane (total) | 500 | ug/L | -- | -- | -- | -- | -- | -- | -- | 2800 | 500 | 5200 | 1200 | 3600 | 940 | -- | -- | -- | --
1,1-Dichloroethane (total) | 740 | ug/L | -- | -- | -- | -- | -- | -- | -- | 6600 | 740 | 830 | 47 | -- | -- | -- | -- | -- | --
1,1-Dichloroethene (total) | 130 | ug/L | -- | -- | -- | -- | -- | -- | -- | 1200 | 130 | 450 | 25 | 3030 | 303 | -- | -- | -- | --
1,2,3-Trichlorobenzene (total) | 8 | ug/L | -- | -- | -- | -- | -- | -- | -- | -- | -- | -- | -- | -- | -- | 8 | -- | -- | --
1,2,4-Trichlorobenzene (total) | 30 | ug/L | -- | -- | -- | -- | -- | -- | -- | 100 | 30 | 700 | 110 | 150 | 44.9 | 24 | -- | -- | --
1,2,4-Trimethylbenzene (total) | 17 | ug/L | -- | -- | -- | -- | -- | -- | -- | 150 | 17 | -- | -- | -- | -- | -- | -- | -- | --
1,2-Dibromoethane | 0.006 | ug/L | -- | -- | -- | -- | -- | -- | -- | -- | 0.006 | -- | -- | -- | -- | -- | -- | -- | --
1,2-Dichlorobenzene (total) | 13 | ug/L | -- | -- | -- | -- | -- | -- | -- | 120 | 13 | 260 | 14 | 158 | 15.8 | 0.7 | -- | -- | --
1,2-Dichloroethane (total) | 2000 | ug/L | -- | -- | -- | -- | -- | -- | -- | 8200 | 2000 | 8800 | 910 | 11800 | 2000 | 100 | -- | -- | --
1,2-Dichloroethene (total) | 1100 | ug/L | -- | -- | -- | -- | -- | -- | -- | 9600 | 1100 | -- | -- | -- | -- | -- | -- | -- | --
1,2-Dichloropropane (total) | 230 | ug/L | -- | -- | -- | -- | -- | -- | -- | 2000 | 230 | -- | -- | 5250 | 525 | -- | -- | -- | --
1,2-Diphenylhydrazine (total) | 2.7 | ug/L | -- | -- | -- | -- | -- | -- | -- | -- | -- | -- | -- | 27 | 2.7 | -- | -- | -- | --
1,3,5-Trimethylbenzene (total) | 45 | ug/L | -- | -- | -- | -- | -- | -- | -- | 410 | 45 | -- | -- | -- | -- | -- | -- | -- | --
1,3-Dichlorobenzene (total) | 28 | ug/L | -- | -- | -- | -- | -- | -- | -- | 100 | 28 | 630 | 71 | 502 | 50.2 | 150 | -- | -- | --
1,3-Dichloropropene (total) | 0.055 | ug/L | -- | -- | -- | -- | -- | -- | -- | -- | -- | 0.99 | 0.055 | -- | -- | -- | -- | -- | --
1,4-Dichlorobenzene (total) | 16 | ug/L | -- | -- | -- | -- | -- | -- | -- | 100 | 16 | 180 | 15 | 112 | 11.2 | 26 | -- | -- | --
2,4,6-Trichlorophenol (total) | 5 | ug/L | -- | -- | -- | -- | -- | -- | -- | 39 | 5 | -- | -- | 32 | -- | -- | -- | -- | --
2,4-D (total) | 220 | ug/L | -- | -- | -- | -- | -- | -- | -- | 1400 | 220 | -- | -- | -- | -- | -- | -- | -- | --
2,4-Dichlorophenol (total) | 19 | ug/L | -- | -- | -- | -- | -- | -- | -- | 160 | 19 | -- | -- | 202 | 36.5 | -- | -- | -- | --
2,4-Dimethylphenol (total) | 380 | ug/L | -- | -- | -- | -- | -- | -- | -- | 1300 | 380 | -- | -- | 212 | 21.2 | -- | -- | -- | --
2,4-Dinitrophenol (total) | 19 | ug/L | -- | -- | -- | -- | -- | -- | -- | 130 | 19 | -- | -- | 62 | 6.2 | -- | -- | -- | --
2,4-Dinitrotoluene (total) | 310 | ug/L | -- | -- | -- | -- | -- | -- | -- | -- | -- | -- | -- | 3100 | 310 | -- | -- | -- | --
2-Butanone (MEK;ethyl methyl ketone; total) | 2200 | ug/L | -- | -- | -- | -- | -- | -- | -- | 20000 | 2200 | 240000 | 14000 | -- | -- | -- | -- | -- | --
2-Chloroethyl vinyl ether (total) | 3540 | ug/L | -- | -- | -- | -- | -- | -- | -- | -- | -- | -- | -- | 35400 | 3540 | -- | -- | -- | --
2-Chlorophenol (total) | 24 | ug/L | -- | -- | -- | -- | -- | -- | -- | 210 | 24 | -- | -- | 438 | 43.8 | -- | -- | -- | --
2-Hexanone | 99 | ug/L | -- | -- | -- | -- | -- | -- | -- | -- | -- | 1800 | 99 | -- | -- | -- | -- | -- | --
2-Methyl-4,6-dinitrophenol (total) | 2.3 | ug/L | -- | -- | -- | -- | -- | -- | -- | -- | -- | -- | -- | 23 | 2.3 | -- | -- | -- | --
2-Nitrophenol (total) | 3500 | ug/L | -- | -- | -- | -- | -- | -- | -- | -- | -- | -- | -- | -- | 3500 | -- | -- | -- | --
3,3'-Dichlorobenzidine (total) | 4.5 | ug/L | -- | -- | -- | -- | -- | -- | -- | 41 | 4.5 | -- | -- | -- | -- | -- | -- | -- | --
4-Bromophenyl phenyl ether (total) | 1.5 | ug/L | -- | -- | -- | -- | -- | -- | -- | -- | -- | -- | 1.5 | -- | -- | -- | -- | -- | --
4-Chloro-3-methylphenol (total) (3-Methyl-4-chlorophenol) | 7.4 | ug/L | -- | -- | -- | -- | -- | -- | -- | 67 | 7.4 | -- | -- | 3 | 0.3 | -- | -- | -- | --
4-Isopropyltoluene (total) | 20 | ug/L | -- | -- | -- | -- | -- | -- | -- | 180 | 20 | -- | -- | -- | -- | -- | -- | -- | --
4-Methyl-2-pentanone | 170 | ug/L | -- | -- | -- | -- | -- | -- | -- | -- | -- | 2200 | 170 | -- | -- | -- | -- | -- | --
4-Nitrophenol (total) | 60 | ug/L | -- | -- | -- | -- | -- | -- | -- | 540 | 60 | 1200 | 300 | 828 | 82.8 | -- | -- | -- | --
Acenaphthene (total) | 38 | ug/L | -- | -- | -- | -- | -- | -- | -- | 100 | 38 | -- | -- | 170 | 17 | 5.8 | -- | -- | --
Acetone (total) | 1700 | ug/L | -- | -- | -- | -- | -- | -- | -- | 15000 | 1700 | 28000 | 1500 | -- | -- | -- | -- | -- | --
Acrolein (total) | 2.1 | ug/L | -- | -- | -- | -- | -- | -- | -- | -- | -- | -- | -- | 6.8 | 2.1 | -- | -- | -- | --
Acrylonitrile (total) | 66 | ug/L | -- | -- | -- | -- | -- | -- | -- | 590 | 66 | -- | -- | 755 | 75.5 | -- | -- | -- | --
Alachlor (total) | 11 | ug/L | -- | -- | -- | -- | -- | -- | -- | 150 | 11 | -- | -- | -- | -- | -- | -- | -- | --
Aldicarb (total) | 1 | ug/L | -- | -- | -- | -- | -- | -- | -- | -- | -- | -- | -- | -- | -- | 1 | -- | -- | --
Aldrin (total) | 3 | ug/L | 3 | -- | 3 | -- | Sandia San Juan Santa Clara | 3 | -- | 0.15 | 0.017 | -- | -- | 3 | 0.3 | -- | -- | -- | --
Alkalinity, as CaCO3 (dissolved) | 20000 | mg/L as CaCO3 | -- | -- | -- | -- | -- | -- | 20000 | -- | -- | -- | -- | -- | -- | -- | -- | -- | --
alpha-Endosulfan (total) | 0.056 | ug/L | 0.22 | 0.056 | 0.22 | 0.056 | Sandia | 0.22 | 0.056 | -- | -- | -- | -- | 0.22 | 0.056 | -- | -- | -- | --
Aluminum (dissolved) | 87 | ug/L | 750 | 87 | 750 | 87 | Isleta Sandia - acute Santa Clara | -- | -- | -- | -- | -- | -- | 750 | 87 | -- | -- | -- | --
Aluminum (total) | 87 | ug/L | -- | -- | -- | -- | -- | 750 | 87 | -- | -- | -- | -- | -- | -- | -- | -- | -- | --
Ammonia (total) as nitrogen** | 0.475 | mg/L as N | 3.88 | 0.475 | 3.88 | 0.475 | Isleta Sandia San Juan | 3.88 | 0.475 | 0.21 | 0.053 | -- | -- | -- | -- | 19 | -- | -- | --
Anthracene (total) | 0.73 | ug/L | -- | -- | -- | -- | -- | -- | -- | -- | -- | 13 | 0.73 | -- | -- | 0.012 | -- | -- | --
Antimony (total) | 240 | ug/L | -- | -- | -- | -- | -- | -- | -- | 1100 | 240 | 180 | 30 | 1300 | 160 | -- | -- | -- | --
Aroclor 1221 (total) | 0.28 | ug/L | -- | -- | -- | -- | -- | -- | -- | -- | -- | 5 | 0.28 | 0.2 | 0.014 | -- | -- | -- | --
Aroclor 1232 (total) | 0.58 | ug/L | -- | -- | -- | -- | -- | -- | -- | -- | -- | 10 | 0.58 | 0.2 | 0.014 | -- | -- | -- | --
Aroclor 1242 (total) | 0.053 | ug/L | -- | -- | -- | -- | -- | -- | -- | -- | -- | 1.2 | 0.053 | 0.2 | 0.014 | -- | -- | -- | --
Aroclor 1248 (total) | 0.081 | ug/L | -- | -- | -- | -- | -- | -- | -- | -- | -- | 1.4 | 0.081 | 0.2 | 0.014 | -- | -- | -- | --
Aroclor 1254 (total) | 0.033 | ug/L | -- | -- | -- | -- | -- | -- | -- | -- | -- | 0.6 | 0.033 | 0.2 | 0.014 | -- | -- | -- | --
Aroclor 1260 (total) | 94 | ug/L | -- | -- | -- | -- | -- | -- | -- | -- | -- | 1700 | 94 | 0.2 | 0.014 | -- | -- | -- | --
Arsenic (total) | 150 | ug/L | -- | -- | -- | -- | -- | -- | -- | 340 | 150 | -- | -- | -- | -- | 5 | -- | -- | --
Arsenic (dissolved) | 150 | ug/L | 340 | 150 | 340 | 150 | Isleta San Juan | 340 | 150 | 340 | 150 | -- | -- | -- | -- | 5 | -- | -- | --
Atrazine (total) | 7.3 | ug/L | -- | -- | -- | -- | -- | -- | -- | 50 | 7.3 | -- | -- | 360 | 190 | 1.8 | -- | -- | --
Azinphos-methyl (total) | 0.005 | ug/L | -- | -- | -- | -- | -- | -- | -- | -- | -- | -- | -- | -- | -- | -- | -- | -- | 0.005
Barium (total)* | 793.5773 | ug/L | -- | -- | -- | -- | -- | -- | -- | 2264.3681 | 793.5773 | 110 | 4 | -- | -- | -- | -- | -- | --
Benzene (total) | 200 | ug/L | -- | -- | -- | -- | -- | -- | -- | 890 | 200 | 2300 | 130 | 530 | 53 | 370 | -- | -- | --
Benzidine (total) | 0.1 | ug/L | -- | -- | -- | -- | -- | -- | -- | -- | -- | -- | -- | 250 | 25 | -- | -- | 0.1 | 0.1
Benzo[a]anthracene (total) | 0.027 | ug/L | -- | -- | -- | -- | -- | -- | -- | -- | -- | 0.49 | 0.027 | -- | -- | 0.018 | -- | -- | --
Benzo[a]pyrene (total) | 0.014 | ug/L | -- | -- | -- | -- | -- | -- | -- | -- | -- | 0.24 | 0.014 | -- | -- | 0.015 | -- | -- | --
Benzyl alcohol (total) | 8.6 | ug/L | -- | -- | -- | -- | -- | -- | -- | -- | -- | 150 | 8.6 | -- | -- | -- | -- | -- | --
Beryllium (dissolved) | 5.3 | ug/L |  |  | 130 | 5.3 | Santa Clara | -- | -- | -- | -- | -- | -- | -- | -- | -- | -- | -- | --
Beryllium (total)* | 5.3 | ug/L | -- | -- | 130 | 5.3 | Sandia | -- | -- | 88.5939 | 9.847 | 32 | 0.66 | 16 | 0.53 | -- | -- | -- | --
beta-Endosulfan (total) | 0.056 | ug/L | 0.22 | 0.056 | 0.22 | 0.056 | Sandia | 0.22 | 0.056 | -- | -- | -- | -- | 0.22 | 0.056 | -- | -- | -- | --
Bis(2-chloroethyl) ether (total) | 2380 | ug/L | -- | -- | -- | -- | -- | -- | -- | -- | -- | -- | -- | 23800 | 2380 | -- | -- | -- | --
Bis(2-ethylhexyl) adipate (total) [Di(2-ethylhexyl) adipate] | 4.6 | ug/L | -- | -- | -- | -- | -- | -- | -- | 41 | 4.6 | -- | -- | -- | -- | -- | -- | -- | --
Bis(2-ethylhexyl) phthalate (total) [Di(2-ethylhexyl) phthalate] | 285 | ug/L | -- | -- | -- | -- | -- | -- | -- | 285 | -- | 27 | 3 | 1110 | <0.3 | 16 | -- | -- | 0.6
Boron (total) | 1900 | ug/L | -- | -- | -- | -- | -- | -- | -- | 16000 | 1900 | 30 | 1.6 | -- | 750 | -- | -- | -- | --
Bromacil (total) | 5 | ug/L | -- | -- | -- | -- | -- | -- | -- | -- | -- | -- | -- | -- | -- | 5 | -- | -- | --
Bromoform (Tribromomethane; total) | 320 | ug/L | -- | -- | -- | -- | -- | -- | -- | -- | -- | 2300 | 320 | 2930 | 293 | -- | -- | -- | --
Bromomethane (methyl bromide) (total) | 35 | ug/L | -- | -- | -- | -- | -- | -- | -- | 320 | 35 | -- | -- | 1100 | 110 | -- | -- | -- | --
Bromoxynil | 5 | ug/L | -- | -- | -- | -- | -- | -- | -- | -- | -- | -- | -- | -- | -- | 5 | -- | -- | --
Cadmium (dissolved)* | 0.36 | ug/L | 3.469 | 0.36 | 3.6662 | 0.38427 | Isleta | 3.4687 | 0.3628 | 7.818 | 3.3834 | -- | -- | -- | -- | -- | -- | -- | --
Cadmium (total)* | 0.41 | ug/L | 3.7679 | 0.40967 | 3.7679 | 0.40967 | Isleta | 3.7679 | 0.40967 | 8.4925 | 3.8205 | -- | -- | 1.79 | 0.66 | 0.017 | -- | -- | --
Carbaryl (total) | 0.2 | ug/L | -- | -- | -- | -- | -- | -- | -- | -- | -- | -- | -- | -- | -- | 0.2 | -- | -- | --
Carbofuran (total) | 1.8 | ug/L | -- | -- | -- | -- | -- | -- | -- | -- | -- | -- | -- | -- | -- | 1.8 | -- | 10 | 1
Carbon tetrachloride (total) (Tetrachloromethane) | 89 | ug/L | -- | -- | -- | -- | -- | -- | -- | 800 | 89 | 180 | 9.8 | 3520 | 352 | 13.3 | -- | -- | --
Chlordane (total) | 0.0043 | ug/L | 2.4 | 0.0043 | 2.4 | 0.0043 | Sandia Isleta San Juan Santa Clara | 2.4 | 0.0043 | 0.27 | 0.029 | -- | -- | 2.4 | 0.0043 | -- | -- | -- | --
Chloride (dissolved) | 230 | mg/L | -- | -- | 860 | 230 | Santa Clara | 860 | 230 | -- | -- | -- | -- | 860 | 230 | -- | -- | -- | --
Chlorine (total residual) (total) | 3 | mg/L | 19 | 11 | 19 | 3 | Sandia Isleta- chronic | 19 | 11 | 19 | -- | -- | -- | 19 | 11 | -- | -- | -- | --
Chlorobenzene (total) | 47 | ug/L | -- | -- | -- | -- | -- | -- | -- | 420 | 47 | 1100 | 64 | 1950 | 195 | 1.3 | -- | -- | 5
Chloroethane (total) | 1100 | ug/L | -- | -- | -- | -- | -- | -- | -- | 10000 | 1100 | -- | -- | -- | -- | -- | -- | -- | --
Chloroform (Trichloromethane; Total) | 170 | ug/L | -- | -- | -- | -- | -- | -- | -- | 1300 | 170 | 490 | 28 | 2890 | 289 | 1.8 | -- | -- | --
Chloromethane (methyl chloride) (total) | 5500 | ug/L | -- | -- | -- | -- | -- | -- | -- | -- | -- | -- | -- | 55000 | 5500 | -- | -- | -- | --
Chlorothalonil (total) | 0.18 | ug/L | -- | -- | -- | -- | -- | -- | -- | -- | -- | -- | -- | -- | -- | 0.18 | -- | -- | --
Chlorpyrifos (total) | 0.041 | ug/L | -- | -- | 0.083 | 0.041 | Isleta Sandia San Juan Santa Clara | 0.083 | 0.041 | 0.027 | 0.002 | -- | -- | 0.083 | 0.041 | 0.0035 | -- | -- | --
Chromium (dissolved)* | 117.2064 | ug/L | 901.0373 | 117.2064 | 901.0373 | 117.2064 | Isleta | -- | -- | 901.0373 | 117.2064 | -- | -- | -- | -- | -- | -- | -- | --
Chromium (total)* | 136.2866 | ug/L | 2851.3838 | 136.2866 | 2851.3838 | 136.2866 | Isleta | -- | -- | 2851.3838 | 136.2866 | -- | -- | -- | -- | -- | -- | -- | --
Chromium III (dissolved)* | 59.6834 | ug/L | -- | -- | 901.0373 | 117.2064 | Sandia Isleta | 901.0366 | 59.6834 | -- | -- | -- | -- | -- | -- | -- | -- | -- | --
Chromium III (total)* | 69.4 | ug/L | -- | -- | -- | -- | -- | 2851.3816 | 69.3993 | -- | -- | -- | -- | -- | -- | -- | -- | -- | --
Chromium IV (dissolved) | 10.58 | ug/L | -- | -- | 15.71 | 10.58 | Sandia Isleta | 16 | 11 | -- | -- | -- | -- | -- | -- | -- | -- | -- | --
Chromium IV (total) | 11.2 | ug/L | -- | -- | -- | -- |  | 16.2933 | 11.2016 | -- | -- | -- | -- | -- | -- | -- | -- | -- | --
cis-1,2-Dichloroethene (total) | 620 | ug/L | -- | -- | -- | -- | -- | -- | -- | 5500 | 620 | -- | -- | -- | -- | -- | -- | -- | --
Cobalt (total) | 100 | ug/L | -- | -- | -- | -- | -- | -- | -- | 370 | 100 | 1500 | 23 | -- | -- | -- | -- | -- | --
Copper (dissolved)* | 14.447 | ug/L | 22.7699 | 14.447 | 22.7699 | 14.447 | Isleta San Juan Sandia | 22.7699 | 14.447 | 22.7699 | 14.447 | -- | -- | -- | -- | -- | -- | -- | --
Copper (total)* | 15.05 | ug/L | 23.7186 | 15.049 | 23.7186 | 15.049 | Isleta | 23.7186 | 15.049 | 23.7186 | 15.049 | -- | -- | 9.22 | 6.54 | -- | -- | -- | --
Cyanide, free | 5.2 | ug/L | -- | -- | 22 | 5.2 | Sandia | 22 | 5.2 | 22 | 5.2 | -- | -- | 22 | 5.2 | 5 | -- | -- | --
Cyanide (total) | 5.2 | ug/L | -- | -- | 22 | 5.2 | San Juan Santa Clara | -- | -- | -- | -- | -- | -- | -- | -- | -- | -- | -- | --
Demeton | 0.1 | ug/L | -- | -- | -- | -- | -- | -- | 0.1 | -- | -- | -- | -- | -- | -- | -- | -- | -- | 0.1
Diazinon (total) | 0.0963 | ug/L | -- | -- | -- | -- | -- | 0.1925 | 0.0963 | 0.064 | 0.004 | 0.17 | 0.043 | -- | -- | -- | -- | -- | --
Dibenzofuran (total) | 4 | ug/L | -- | -- | -- | -- | -- | -- | -- | 36 | 4 | 66 | 3.7 | -- | -- | -- | -- | -- | --
Dicamba (total) | 10 | ug/L | -- | -- | -- | -- | -- | -- | -- | -- | -- | -- | -- | -- | -- | 10 | -- | -- | --
Dieldrin (total) | 0.0019 | ug/L | 0.24 | 0.056 | 0.24 | 0.0019 | Sandia San Juan Santa Clara - chronic | 0.24 | 0.056 | 0.24 | 0.056 | -- | -- | 2.5 | 0.0019 | -- | -- | -- | --
Diethyl phthalate (total) | 110 | ug/L | -- | -- | -- | -- | -- | -- | -- | 980 | 110 | 1800 | 210 | 5210 | 521 | -- | -- | -- | --
Dimethyl phthalate (total) | 330 | ug/L | -- | -- | -- | -- | -- | -- | -- | -- | -- | -- | -- | 3300 | 330 | -- | -- | -- | --
Di-n-butyl phthalate (total) | 9.7 | ug/L | -- | -- | -- | -- | -- | -- | -- | 38 | 9.7 | 190 | 35 | 94 | 9.4 | 19 | -- | -- | --
Dinoseb (total) | 0.48 | ug/L | -- | -- | -- | -- | -- | -- | -- | 4.8 | 0.48 | -- | -- | -- | -- | 0.05 | -- | -- | --
Endrin (total) | 0.036 | ug/L | 0.086 | 0.036 | 0.086 | 0.036 | Sandia San Juan | 0.086 | 0.036 | 0.086 | 0.036 | -- | -- | 0.18 | 0.0023 | -- | -- | -- | 9.7
Ethylbenzene (total) | 18 | ug/L | -- | -- | -- | -- | -- | -- | -- | 160 | 18 | 130 | 7.3 | 4530 | 453 | 90 | -- | -- | --
Fluoranthene (total) | 1.6 | ug/L | -- | -- | -- | -- | -- | -- | -- | 14 | 1.6 | -- | -- | 398 | 39.8 | 0.04 | -- | -- | --
Fluoride (total) | 3.5208 | mg/L | -- | -- | -- | -- | -- | -- | -- | -- | -- | -- | -- | -- | -- | -- | -- | 17.6039 | 3.5208
Heptachlor epoxide (total) | 0.0038 | ug/L | 0.52 | 0.0038 | 0.52 | 0.0038 | Sandia Santa Clara | 0.52 | 0.0038 | -- | -- | -- | -- | 0.52 | 0.0038 | -- | -- | -- | --
Heptachlor (total) | 0.0038 | ug/L | 0.52 | 0.0038 | 0.52 | 0.0038 | Sandia San Juan Santa Clara | 0.52 | 0.0038 | 0.42 | 0.07 | 0.125 | 0.0069 | 0.52 | 0.0038 | -- | -- | -- | --
Hexachlorobenzene (total) | 12 | ug/L | -- | -- | -- | -- | -- | -- | -- | -- | -- | 210 | 12 | -- | -- | -- | -- | -- | --
Hexachlorobutadiene (total) | 1 | ug/L | -- | -- | -- | -- | -- | -- | -- | 7 | 1 | -- | -- | 9 | 0.93 | 1.3 | -- | -- | --
Hexachlorocyclopentadiene (total) | 0.07 | ug/L | -- | -- | -- | -- | -- | -- | -- | -- | -- | -- | -- | 0.7 | 0.07 | -- | -- | -- | --
Hexachloroethane (total) | 8 | ug/L | -- | -- | -- | -- | -- | -- | -- | 70 | 8 | -- | -- | 98 | 9.8 | -- | -- | -- | --
HMX (total) | 250 | ug/L | -- | -- | -- | -- | -- | -- | -- | 2300 | 250 | -- | -- | -- | -- | -- | -- | -- | --
Iron (total) | 1000 | ug/L | -- | -- | -- | 1000 | Sandia Isleta San Juan | -- | 1000 | -- | -- | -- | -- | -- | 1000 | 300 | -- | -- | --
Isophorone (total) | 1300 | ug/L | -- | -- | -- | -- | -- | -- | -- | 4600 | 1300 | -- | -- | 11700 | 1170 | -- | -- | -- | --
Lead (dissolved)* | 4.6021 | ug/L | 183.16 | 7.14 | 118.0986 | 4.6021 | Isleta | 153.2437 | 5.7446 | 167.6258 | 18.8316 | -- | -- | 33.78 | 1.32 | -- | -- | -- | --
Lead (total)* | 6.5 | ug/L | -- | -- | 166.4629 | 6.4868 | Isleta | 166.4629 | 6.4868 | 236.2694 | 26.5432 | -- | -- | -- | -- | -- | -- | -- | --
Lindane (total) (Hexachlorocyclohexane) | 0.08 | ug/L | 0.95 | -- | 0.95 | 0.08 | San Juan Sandia, Isleta - acute Santa Clara - chronic | 0.95 | -- | 0.95 | 0.07 | -- | -- | 2 | 0.08 | 0.01 | -- | -- | --
Linuron (dissolved) | 7 | ug/L | -- | -- | -- | -- | -- | -- | -- | -- | -- | -- | -- | -- | -- | 7 | -- | -- | --
Lithium (total) | 96 | ug/L | -- | -- | -- | -- | -- | -- | -- | 870 | 96 | 260 | 14 | -- | -- | -- | -- | -- | --
Malathion (total) | 0.1 | ug/L | -- | -- | -- | 0.1 | Sandia San Juan | -- | 0.1 | -- | -- | -- | -- | -- | 0.01 | -- | -- | -- | --
Manganese (total)* | 3154.6978 | ug/L | -- | -- | -- | -- | -- | -- | -- | 6806.5999 | 3154.6978 | 2300 | 120 | -- | -- | -- | -- | -- | --
Mercury (dissolved)1 | 0.77 | ug/L | 1.4 | 0.77 | -- | -- | -- | 1.19 | 0.6545 | 1.4 | 0.77 | -- | -- | -- | -- | -- | -- | -- | --
Mercury (total) | 0.012 | ug/L | -- | -- | 1.4 | 0.012 | Sandia San Juan - acute Santa Clara - chronic | 1.4 | 0.77 | -- | -- | -- | 1.3 | 2.4 | 0.123 | -- | -- | -- | --
Methyl parathion (total)2 | 0.008 | ug/L | -- | -- | -- | -- | -- | -- | -- | -- | -- | -- | -- | -- | -- | -- | -- | 0.065 | 0.008
Methyl tert-butyl ether (total) (MTBE) | 730 | ug/L | -- | -- | -- | -- | -- | -- | -- | 6500 | 730 | -- | -- | -- | -- | 10000 | -- | -- | --
Methylene chloride (Dichloromethane;total) | 940 | ug/L | -- | -- | -- | -- | -- | -- | -- | 8500 | 940 | 26000 | 2200 | 19300 | 1930 | 98.1 | -- | -- | --
Metolachlor (total) | 7.8 | ug/L | -- | -- | -- | -- | -- | -- | -- | -- | -- | -- | -- | -- | -- | 7.8 | -- | -- | --
Metribuzin (total) | 1 | ug/L | -- | -- | -- | -- | -- | -- | -- | -- | -- | -- | -- | -- | -- | 1 | -- | -- | --
Mirex (total) | 0.001 | ug/L | -- | -- | -- | 0.001 | Sandia San Juan | -- | 0.001 | -- | -- | -- | -- | -- | 0.001 | -- | -- | -- | --
Molybdenum (total) | 800 | ug/L | -- | -- | -- | -- | -- | -- | -- | 7200 | 800 | 16000 | 370 | -- | -- | 73 | -- | -- | --
Naphthalene (total) | 13 | ug/L | -- | -- | -- | -- | -- | -- | -- | 100 | 13 | 190 | 12 | 230 | 62 | 1.1 | -- | -- | --
Nickel (dissolved)* | 83.4965 | ug/L | 751.7523 | 83.4965 | 751.7523 | 83.4965 | Sandia Isleta San Juan | 751.7523 | 83.4965 | 751.7523 | 83.4965 | -- | -- | -- | -- | -- | -- | -- | --
Nickel (total)* | 83.7477 | ug/L | 753.2589 | 83.7477 | 753.2589 | 83.7477 | Isleta | 753.2589 | 83.7477 | 753.2589 | 83.7477 | -- | -- | 789 | 87.71 | -- | -- | -- | --
Nitrobenzene (total) | 220 | ug/L | -- | -- | -- | -- | -- | -- | -- | 1000 | 220 | -- | -- | 2700 | 270 | -- | -- | -- | --
N-Nitrosodiphenylamine (total) | 58.5 | ug/L | -- | -- | -- | -- | -- | -- | -- | -- | -- | 3800 | 210 | 585 | 58.5 | -- | -- | -- | --
p,p'-DDD (total) | 0.001 | ug/L | 1.1 | 0.001 | -- | -- | -- | -- | -- | -- | -- | 0.19 | 0.011 | 0.064 | 0.0064 | -- | -- | -- | --
p,p'-DDE (total) | 0.001 | ug/L | 1.1 | 0.001 | -- | -- | -- | -- | -- | -- | -- | -- | -- | 105 | 10.5 | -- | -- | -- | --
p,p'-DDT (total) | 0.001 | ug/L | 1.1 | 0.001 | 1.1 | 0.001 | Sandia Isleta San Juan | 1.1 | 0.001 | 0.029 | 0.0032 | -- | 0.013 | 1.1 | 0.001 | -- | -- | -- | --
Parathion (total) | 0.013 | ug/L | -- | -- | 0.065 | 0.013 | Sandia San Juan Santa Clara | 0.065 | 0.013 | 0.065 | 0.013 | -- | -- | 0.065 | 0.013 | -- | -- | -- | --
PCBs (total) | 0.014 | ug/L | -- | 0.014 | 2 | 0.014 | Sandia -acute Isleta -acute Santa Clara - chronic San Juan | -- | 0.014 | -- | -- | -- | 0.14 | -- | -- | -- | -- | -- | --
Pentachlorophenol (total) | 4.24 | ug/L | -- | -- | 6.4527 | 4.24 | San Juan -acute# Sandia - acute# Santa Clara - chronic# | 19 | 15 | -- | -- | -- | -- | -- | -- | 0.5 | -- | -- | --
pH (total), field | 6.6-9 | --- | 6.6-9 | -- | -- | -- | -- | -- | 6.5-9 | -- | -- | -- | -- | -- | -- | -- | -- | -- | --
Phenanthrene (total) | 2.4 | ug/L | -- | -- | -- | -- | -- | -- | -- | 21 | 2.4 | -- | -- | -- | -- | 0.4 | -- | -- | --
Phenol (total) | 450 | ug/L | -- | -- | -- | -- | -- | -- | -- | 3400 | 450 | -- | -- | 1020 | 256 | 4 | -- | -- | --
Picloram (total) | 46 | ug/L | -- | -- | -- | -- | -- | -- | -- | 290 | 46 | -- | -- | -- | -- | 29 | -- | -- | --
Pyrene (total) | 0.025 | ug/L | -- | -- | -- | -- | -- | -- | -- | -- | -- | -- | -- | -- | -- | 0.025 | -- | -- | --
RDX (dissolved) | 85 | ug/L | -- | -- | -- | -- | -- | -- | -- | 400 | 85 | -- | -- | -- | -- | -- | -- | -- | --
Selenium (dissolved) | 1.844 | ug/L | 19.92 | 4.61 | 19.92 | 1.844 | Sandia Isleta - acute San Juan Santa Clara | -- | 4.61 | -- | -- | -- | -- | -- | -- | -- | -- | -- | --
Selenium (total) | 2 | ug/L | 20 | 5 | 20 | 2 | Sandia Isleta - acute San Juan Santa Clara | -- | 5 | 623 | 53 | -- | -- | 20 | 5 | 1 | -- | -- | --
Silver (dissolved)* | 8.4226 | ug/L | 8.4226 | -- | -- | -- | Sandia Isleta San Juan | 8.4226 | -- | -- | -- | -- | -- | -- | -- | -- | -- | -- | --
Silver (total) | 9.03 | ug/L | 9.9089 | -- | 9.0334 | -- | Sandia Isleta San Juan | 9.9089 | -- | 0.54 | 0.06 | -- | -- | 1.23 | 0.012 | 0.1 | -- | -- | --
Silvex (total) | 30 | ug/L | -- | -- | -- | -- | -- | -- | -- | 270 | 30 | -- | -- | -- | -- | -- | -- | -- | --
Simazine (total) | 10 | ug/L | -- | -- | -- | -- | -- | -- | -- | -- | -- | -- | -- | -- | -- | 10 | -- | -- | --
Strontium (total) | 8300 | ug/L | -- | -- | -- | -- | -- | -- | -- | 75000 | 8300 | 15000 | 1500 | -- | -- | -- | -- | -- | --
Styrene (total) | 160 | ug/L | -- | -- | -- | -- | -- | -- | -- | 1400 | 160 | -- | -- | -- | -- | 72 | -- | -- | --
Tebuthiuron (total) | 1.6 | ug/L | -- | -- | -- | -- | -- | -- | -- | -- | -- | -- | -- | -- | -- | 1.6 | -- | -- | --
Tetrachloroethene (total) | 190 | ug/L | -- | -- | -- | -- | -- | -- | -- | 1400 | 190 | 830 | 98 | 528 | 84 | -- | -- | -- | --
Tetrahydrofuran (total) | 11000 | ug/L | -- | -- | -- | -- | -- | -- | -- | 74000 | 11000 | -- | -- | -- | -- | -- | -- | -- | --
Thallium (total) | 10 | ug/L | -- | -- | -- | -- | -- | -- | -- | 78 | 10 | 110 | 12 | -- | -- | 0.8 | -- | -- | --
Tin (total) | 73 | ug/L | -- | -- | -- | -- | -- | -- | -- | -- | -- | 2700 | 73 | -- | -- | -- | -- | -- | --
Titanium | 100 | ug/L | -- | -- | -- | -- | -- | -- | -- | -- | -- | -- | -- | -- | -- | -- | 100 | -- | --
Toluene (total) | 140 | ug/L | -- | -- | -- | -- | -- | -- | -- | 840 | 140 | 120 | 9.8 | 1750 | 175 | 2 | -- | -- | --
Toxaphene (total) | 0.0002 | ug/L | 0.73 | 0.0002 | 0.73 | 0.0002 | Sandia San Juan Santa Clara | 0.73 | 0.0002 | 0.15 | 0.005 | -- | -- | 0.73 | 0.00025 | -- | -- | -- | --
trans-1,2-Dichloroethene (total) | 140 | ug/L | -- | -- | -- | -- | -- | -- | -- | 14000 | 1500 | -- | -- | 13500 | 1350 | -- | -- | -- | --
Triallate (dissolved) | 0.24 | ug/L | -- | -- | -- | -- | -- | -- | -- | -- | -- | -- | -- | -- | -- | 0.24 | -- | -- | --
Trichloroethene (total) | 200 | ug/L | -- | -- | -- | -- | -- | -- | -- | 1800 | 200 | 440 | 47 | -- | -- | -- | -- | -- | --
Trifluralin (total) | 0.2 | ug/L | -- | -- | -- | -- | -- | -- | -- | -- | -- | -- | -- | -- | -- | 0.2 | -- | -- | --
Uranium (natural) (total) | 2.6 | ug/L | -- | -- | -- | -- | -- | -- | -- | -- | -- | 46 | 2.6 | -- | -- | -- | -- | -- | --
Vanadium (total) | 12 | ug/L | -- | -- | -- | -- | -- | -- | -- | 110 | 12 | 280 | 20 | -- | -- | -- | -- | -- | --
Vinyl chloride (total) | 930 | ug/L | -- | -- | -- | -- | -- | -- | -- | 8400 | 930 | -- | -- | -- | -- | -- | -- | -- | --
Xylenes (total) | 35 | ug/L | -- | -- | -- | -- | -- | -- | -- | 310 | 35 | 230 | 13 | -- | -- | -- | -- | -- | --
Zinc (dissolved)* | 170.2935 | ug/L | 189.8101 | 188.2701 | 188.0153 | 170.2935 | Santa Clara | 189.8101 | 188.2701 | 189.8101 | 188.2701 | -- | -- | -- | -- | -- | -- | -- | --
Zinc (total) | 192.5052 | ug/L | 192.5052 | 192.5052 | -- | -- | -- | 192.5052 | 192.5052 | 192.5052 | 192.5052 | -- | -- | 65.04 | 58.91 | 30 | -- | -- | --
Notes:
Bold values are those criteria values used in the screening process
* Calculated values using a hardness of 175 mg/L
** Ammonia values determined using a pH of 8.4 and a temperature of 30 deg. C.
a Criteria was evaluated from Isleta, Sandia, San Juan, and Santa Clara Pueblos
b Values listed do not represent all available benchmarks for the specified guidelines; data shown were included to supplement data gaps
1 Dissolved mercury was calculated by multiplying total mercury concentrations by the Federal Standard conversion factor of 0.85
2 Acute value applies to methyl parathion only; chronic value applies to sum of parathion and methyl parathion.
3 Michigan value for selenium includes selenium plus inorganic salts
-- = no value
CMC = acute
CCC = chronic
SAV = Secondary acute value
SCV = Secondary chronic value
ACV = Acute maximum value
FCV = Final chronic value
ASV = Acute screening value
CSV = Chronic screening value
# pH dependant - pH of 6.7 used as worst case scenario
SAV = Secondary acute value
SCV = Secondary chronic value
AMV = Acute maximum value
FCV = Final chronic value
ASV = Acute screening value
CSV = Chronic screening value
# pH dependant - pH of 6.7 used as worst case scenario
Note on O66: natalie.smith: AS3
Note on P66: natalie.smith: AS3
Note on B92: rachelle.schluep: 11= Isleta NMAC = 11
Note on G92: rachelle.schluep: 11= Isleta NMAC = 11
Note on Q99: Natalie Smith: cr III
Note on O100: Natalie Smith: as cr iii
Note on O109: Natalie Smith: form not specified
Note on B115: rachelle.schluep: 0.056 = Sandia 0.056 = San Juan 0.056 = NMAC
Note on F115: rachelle.schluep: 2.5 = SC
Note on G115: rachelle.schluep: 0.056 = Sandia 0.056 = San Juan 0.056 = NMAC
Note on F141: rachelle.schluep: 2.4 = Isleta 2.4 = Santa Clara
Note on G141: rachelle.schluep: 0.77 = San Juan NMAC =0.77
Note on A166: natalie.smith: 0.996- CMC or 0.922- CCC - conversion factors
Note on D166: natalie.smith: used EPA conversion for Pueblo data
Note on F166: natalie.smith: used EPA conversion for Pueblo data
Note on G166: natalie.smith: used EPA conversion for Pueblo data
Note on B167: rachelle.schluep: 5 = Isleta 5 = NMAC Total Recoverable Selenium
Note on G167: rachelle.schluep: 5 = Isleta 5 = NMAC

## A-2 sed bnhmks
Appendix Table 2
Sediment Quality Guideline Risk Screening Benchmarks for Contaminants in Aquatic Sediment
Parameter | Synonym | TEC | PEC | Unit | Source
1,1,1-Trichloroethane |  | 170 |  | ug/kg | EPA 1997 (as cited in Macdonald et al. 1999)
1,1,2,2-Tetrachloroethane |  | 850 |  | ug/kg | USEPA Region 5 RCRA Ecological Screening Levels 2003
1,1,2-Trichloroethane |  | 518 |  | ug/kg | USEPA Region 5 RCRA Ecological Screening Levels 2003
1,1-Dichloroethane |  | 0.575 |  | ug/kg | USEPA Region 5 RCRA Ecological Screening Levels 2003
1,1-Dichloroethene |  | 19.4 |  | ug/kg | USEPA Region 5 RCRA Ecological Screening Levels 2003
1,2,4-Trichlorobenzene |  | 5062 |  | ug/kg | USEPA Region 5 RCRA Ecological Screening Levels 2003
1,2-Dichlorobenzene |  | 294 |  | ug/kg | USEPA Region 5 RCRA Ecological Screening Levels 2003
1,2-Dichloroethane |  | 260 |  | ug/kg | USEPA Region 5 RCRA Ecological Screening Levels 2003
1,2-Dichloroethene (total)
1,2-Dichloropropane |  | 333 |  | ug/kg | USEPA Region 5 RCRA Ecological Screening Levels 2003
1,2-Dimethylnaphthalene
1,3,5-Trinitrobenzene
1,3-Dichlorobenzene
1,3-Dinitrobenzene
1,4-Dichlorobenzene |  | 318 |  | ug/kg | USEPA Region 5 RCRA Ecological Screening Levels 2003
1,6-Dimethylnaphthalene
1-Hexanol, 2-ethyl-
1-Methyl-9H-fluorene
1-Methylnaphthalene |  | 130 |  | ug/kg | Jones et al. 1997 (as cited in Hellyer and Balog 1999)
1-Methylphenanthrene |  | 204 | 1170 | ug/kg | Benchmarks for Phenanthrene
1-Methylpyrene
1-Octanol
2,2'-Biquinoline
2,3,6-Trimethylnaphthalene
2,4,5-T
2,4,6-Trinitrotoluene
2,4-D |  | 0.038 |  | ug/kg | Stortelder et al. 1989
2,4-Dimethylphenol |  | 6.21 |  | ug/kg | USEPA Region 5 RCRA Ecological Screening Levels 2003
2,4-Dinitrotoluene |  | 14.4 |  | ug/kg | USEPA Region 5 RCRA Ecological Screening Levels 2003
2,6-Dimethylnaphthalene |  |  |  | ug/kg
2,6-Dinitrotoluene |  | 39.8 |  | ug/kg | USEPA Region 5 RCRA Ecological Screening Levels 2003
2-Amino-4,6-dinitrotoluene
2-Butanone (MEK)
2-Chloronaphthalene |  | 417 |  | ug/kg | USEPA Region 5 RCRA Ecological Screening Levels 2003
2-Chlorophenol |  | 31.9 |  | ug/kg | USEPA Region 5 RCRA Ecological Screening Levels 2003
2-Ethylnaphthalene
2-Fluorobiphenyl
2-Hexanone |  | 58.2 |  | ug/kg | USEPA Region 5 RCRA Ecological Screening Levels 2003
2-Methylanthracene
2-Methylnaphthalene |  | 70 | 670 | ug/kg | Buchman 1999
2-Nitrotoluene
3,5-Dimethylphenol
3-methylheptyl acetate
3-Nitrotoluene
4-Amino-2,6-dinitrotoluene
Parameter | Synonym | TEC | PEC | Unit | Source
4-Bromophenyl
4-Chloro-3-methylphenol
4-Chlorophenyl
4H-Cyclopenta[def]phenanthrene
4-Methyl-2-pentanone |  | 25.1 |  | ug/kg | USEPA Region 5 RCRA Ecological Screening Levels 2003
4-Nitrotoluene
9,10-Anthraquinone
9H-Fluorene
Acenaphthene |  | 6.7 | 89 | ug/kg | CCME 1999 (6) as cited in MacDonald et al. 2003
Acenaphthylene |  | 5.9 | 130 | ug/kg | CCME 1999 (6) as cited in MacDonald et al. 2003
Acetic acid, 2-ethylhexyl este
Acetone |  | 8.7 |  | ug/kg | U.S. EPA. 1996. OSWER. Ecotox Thesholds. ECO Update.
Acridine |  | 1000 |  | ug/kg | MacDonald et al. 1999 - Georgia Basin
Aldrin |  | 2 | 160 | ug/kg | Persaud et al.1992 LEL and SEL (assumed 2% TOC)
Alpha radioactivity
alpha-BHC | alpha-HCH | 6 |  | ug/kg | USEPA Region 5 RCRA Ecological Screening Levels 2003
alpha-Endosulfan | Endosulfan I
Alpha-pinene
Aluminum |  | 25519 | 59572 | mg/kg | Ingersoll et al. 1996
Americium-241
Ammonia
Ammonia as N
Ammonia plus N
Anthracene |  | 57.2 | 845 | ug/kg | MacDonald DD, Ingersoll CB, Berger TA. 2000
Antimony |  | 150 | 200 | mg/kg | Barrick et al. 1988
Arsenic |  | 9.79 | 33 | mg/kg | MacDonald DD, Ingersoll CB, Berger TA. 2000
Azobenzene
Barium |  | 20 | 60 | mg/kg | USEPA 1977as cited in MacDonald et al. 2003
Benzene |  | 57 |  | ug/kg | U.S. EPA. 1996. OSWER. Ecotox Thesholds. ECO Update.
Benzene, 1,4-bis(1-methylethyl)
Benzo[a]anthracene | Benzo(a)anthracene | 108 | 1050 | ug/kg | MacDonald DD, Ingersoll CB, Berger TA. 2000
Benzo[a]pyrene | Benzo(a)pyrene | 150 | 1450 | ug/kg | MacDonald DD, Ingersoll CB, Berger TA. 2000
Benzo[b]fluoranthene | Benzo(b)fluoranthene | 27.2 | 4000 | ug/kg | USEPA 1996b (7) as cited in Hellyer and Balog 1999
Benzo[c]cinnoline
Benzo[g,h,i]perylene | Benzo(ghi)perylene | 290 | 3800 | ug/kg | USEPA 1996b (7) as cited in Hellyer and Balog 1999
Benzo[k]fluoranthene | Benzo(k)fluoranthene | 27.2 | 4000 | ug/kg | USEPA 1996b (7) as cited in Hellyer and Balog 1999
Benzyl n-butyl phthalate |  | 1970 |  | ug/kg | USEPA Region 5 RCRA Ecological Screening Levels 2003
Beryllium
beta-BHC | beta-HCH | 5 |  | ug/kg | USEPA Region 5 RCRA Ecological Screening Levels 2003
Beta-pinene
Bicyclo[3.1.1]hept-2-ene, 3,6,
Bis(2-chloroethoxy)methane
Bis(2-ethylhexyl) phthalate |  | 180 | 2600 | ug/kg | MacDonald et al. 1996 (11) as cited in MacDonald et al. 2003
Parameter | Synonym | TEC | PEC | Unit | Source
Bismuth
Boron |  |  |  |  | EPA 1977 (as Cited in MacDonald et al. 1999)
Bromide
Bromodichloromethane
Bromoform |  | 650 |  | ug/kg | MacDonald et al. 1999
Bromomethane
C8-Alkylphenol
Cadmium |  | 0.99 | 4.98 | mg/kg | MacDonald DD, Ingersoll CB, Berger TA. 2000
Calcium
Carbazole |  |  | 1600 | ug/kg | Cubbage et al. 1997
Carbon (total)
Carbon disulfide |  | 23.9 |  | ug/kg
Carbon tetrachloride |  | 1200 |  | ug/kg | EPA 1997 (as cited in Macdonald et al 1999)
Carbophenothion
Cerium
Chlordane | Chlordane (technical) | 3.2 | 18 | ug/kg | MacDonald DD, Ingersoll CB, Berger TA. 2000
Chloride
Chlorobenzene |  | 820 |  | ug/kg | EPA 1997 (as cited in Macdonald et al 1999)
Chloroethane
Chloroform |  | 0.4 |  | ug/kg | Stortelder et al. 1989 ( as cited in MacDonald et al. 1999)
Chloromethane
Chloroneb
Chromium |  | 43.4 | 111 | mg/kg | MacDonald DD, Ingersoll CB, Berger TA. 2000
Chrysene |  | 166 | 1290 | ug/kg | MacDonald DD, Ingersoll CB, Berger TA. 2000
cis-1,2-Dichloroethene
cis-1,3-Dichloropropene
cis-Chlordane
cis-Nonachlor
cis-Permethrin
Cobalt |  | 50 |  | mg/kg | Persaud et al. 1993
Copper |  | 31.6 | 149 | mg/kg | MacDonald DD, Ingersoll CB, Berger TA. 2000
Cyanide, Total |  | 0.1 |  | mg/kg | USEPA Region 5 RCRA Ecological Screening Levels 2003
Cyclohexane, 1-methyl-4-(1-met
Cyclohexene, 4-methyl-1-(1-met
DCPA
delta-BHC | delta-HCH | 71500 |  | ug/kg | USEPA Region 5 RCRA Ecological Screening Levels 2003
Diazinon |  | 0.38 |  | ug/kg | Stortelder et al. 1989 ( as cited in MacDonald et al. 1999)
Dibenzo[a,h]anthracene | Dibenzo(a,h)anthracene | 33 | 140 | ug/kg | MacDonald et al. (2000a)/CCME (1999)
Dibenzothiophene
Dibromochloromethane
Dicamba
Dieldrin |  | 1.9 | 62 | ug/kg | MacDonald DD, Ingersoll CB, Berger TA. 2000
Diethyl phthalate |  | 630 |  | ug/kg | USEPA 1997 (9) as cited in MacDonald et al. 2003
Dimethyl phthalate |  | 160 |  | ug/kg | Barrick et al. 1988 (8) as cited in Hellyer and Balog 1999
Dimethyl sulfide
Di-n-butyl phthalate |  |  | 43 | ug/kg | Cubbage et al. 1997 (10) as cited in MacDonald et al. 2003
Parameter | Synonym | TEC | PEC | Unit | Source
Di-n-octyl phthalate |  | 40600 |  | ug/kg | USEPA Region 5 RCRA Ecological Screening Levels 2003
Disulfide, dimethyl
Dodecane, 1-iodo
Eicosane
Endosulfan I |  | 2.9 |  | ug/kg | U.S. EPA. 1996. Ecotox Thesholds. ECO Update.
Endosulfan II |  | 14 |  | ug/kg | U.S. EPA. 1996. Ecotox Thesholds. ECO Update.
Endosulfan sulfate |  | 34.6 |  | ug/kg | USEPA Region 5 RCRA Ecological Screening Levels 2003
Endrin |  | 2.2 | 210 | ug/kg | MacDonald DD, Ingersoll CB, Berger TA. 2000
Endrin aldehyde |  | 480 |  | ug/kg | USEPA Region 5 RCRA Ecological Screening Levels 2003
Ethion
Ethylbenzene |  | 175 |  | ug/kg | USEPA Region 5 RCRA Ecological Screening Levels 2003
Europium
Fluoranthene |  | 423 | 2230 | ug/kg | MacDonald DD, Ingersoll CB, Berger TA. 2000
Fluorene |  | 77.4 | 536 | ug/kg | MacDonald DD, Ingersoll CB, Berger TA. 2000
Fluoride
Gage
Gallium
Gold
Gross alpha radioactivity
Gross beta radioactivity
Heneicosane
Heptachlor |  | 0.6 | 10 | ug/kg | USEPA Region 5 RCRA Ecological Screening Levels 2003 & Buchman 1999
Heptachlor epoxide |  | 2.5 | 16 | ug/kg | MacDonald DD, Ingersoll CB, Berger TA. 2000
Hexachlorobenzene |  | 20 | 240 | ug/kg | Persaud et al . 1993 (as cited in MacDonald et al. 2003)
HMX
Holmium
Indeno(1,2,3-cd)pyrene | Indeno[1,2,3-cd]pyrene | 78 | 3800 | ug/kg | USEPA 1996b (as cited in Hellyer and Balog 1999)
Inorganic carbon
Iron |  | 188400 | 247600 | mg/kg | Ingersoll et al. 1996
Isodrin |  | 55.2 |  | ug/kg | USEPA Region 5 RCRA Ecological Screening Levels 2003
Isophorone |  | 2400 |  | ug/kg | Bolton et al. 1985 ( as Cited in MacDonald et al. 1999)
Isoquinoline
Lanthanum
Lead |  | 35.8 | 128 | mg/kg | MacDonald DD, Ingersoll CB, Berger TA. 2000
Lead-210
Lindane | gamma-BHC (Lindane) | 2.4 | 5 | ug/kg | MacDonald DD, Ingersoll CB, Berger TA. 2000
Lithium
Magnesium
Malathion |  | 0.67 |  | ug/kg | USEPA 1997 (9) as cited in MacDonald et al. 2003
Manganese |  | 631 | 1184 | mg/kg | Ingersoll et al. 1996
Mercury |  | 0.18 | 1.06 | mg/kg | MacDonald DD, Ingersoll CB, Berger TA. 2000
Methanethiol
Methoxychlor |  | 19 |  | ug/kg | U.S. EPA. 1996. Ecotox Thesholds. ECO Update.
Methyl parathion |  | 7.2 |  | ug/kg | Stortelder et al. 1989 (as Cited in MacDonald et al. 1999)
Methylene chloride |  | 500 |  | ug/kg | Bolton et al. 1985 (as cited in Macdonald et al. 1999)
Parameter | Synonym | TEC | PEC | Unit | Source
Mirex |  | 11 | 800 | ug/kg | MENVIQ/EC 1992 ( As cited in Macdonald et al. 1999)
Moisture
Moisture (for all other analyses)
Moisture (for VOC analyses)
Molybdenum
m-Xylene & p-Xylene |  | 25 |  | ug/kg | EPA 1997
Naphthalene |  | 176 | 561 | ug/kg | MacDonald DD, Ingersoll CB, Berger TA. 2000
Naphthalene, 1,6,-dimethyl
Naphthalene, 2,3-dimethyl-
Neodymium
n-Hexane Ext. Material
Nickel |  | 22.7 | 48.6 | mg/kg | MacDonald DD, Ingersoll CB, Berger TA. 2000
Niobium
Nitrate
Nitrate-Nitrite
Nitrite
Nitrobenzene |  | 145 |  | ug/kg | USEPA Region 5 RCRA Ecological Screening Levels 2003
Nitroglycerin
N-Nitrosodi-n-propylamine
N-Nitrosodiphenylamine
o,p'-DDD | 2,4'-DDD | 16 | 43 | ug/kg | Barrick et al. 1988 (8) as cited in Hellyer and Balog 1999
o,p'-DDE | 2,4'-DDE | 9 | 15 | ug/kg | Barrick et al. 1988 (8) as cited in Hellyer and Balog 1999
o,p'-DDT | 2,4'-DDT |  |  | ug/kg
o,p'-Methoxychlor
Octadecane
Organic carbon
Orthophosphate
Oxychlordane
o-Xylene |  | 25 |  | ug/kg | USEPA Region 5 RCRA Ecological Screening Levels 2003
p,p'-DDD | 4,4'-DDD | 3.54 | 8.51 | ug/kg | Smith et al. 1996 (12) as cited in Hellyer and Balog 1999
p,p'-DDE | 4,4'-DDE | 1.42 | 6.75 | ug/kg | Smith et al. 1996 (12) as cited in Hellyer and Balog 1999
p,p'-DDT | 4,4'-DDT | 1.19 | 4.77 | ug/kg | FDEP 1994 (13) as cited in Hellyer and Balog 1999
p,p'-Ethyl-DDD
p,p'-Methoxychlor
Parathion |  | 0.81 |  | ug/kg | EPA 1988 (as cited in Macdonald et al. 1999)
p-Cresol
Pentachloroanisole
Pentachloronitrobenzene
PETN
Phenanthrene |  | 204 | 1170 | ug/kg | MacDonald DD, Ingersoll CB, Berger TA. 2000
Phenanthridine
Phenol |  |  | 48 | ug/kg | Buchman 1999
Phosphate as P, Ortho
Phosphorus
Parameter | Synonym | TEC | PEC | Unit | Source
Picloram
Plutonium-238
Plutonium-239
Polonium-210
Polychlorinated naphthalenes
Potassium
Pyrene |  | 195 | 1520 | ug/kg | MacDonald DD, Ingersoll CB, Berger TA. 2000
Quinoline
Radium-226
Radium-228
RDX
Scandium
Selenium
SGT-HEM (Petroleum Hydrocarbons)
Silver |  | 1 | 2.2 | mg/kg | NYSDEC 1999 (2) as cited in MacDonald et al. 2003
Silvex |  | 675 |  | ug/kg | USEPA Region 5 RCRA Ecological Screening Levels 2003
Sodium
Strontium
Styrene |  | 254 |  | ug/kg | USEPA Region 5 RCRA Ecological Screening Levels 2003
Sulfate
Sulfur
Sum DDD |  | 4.9 | 28 | ug/kg | MacDonald DD, Ingersoll CB, Berger TA. 2000
Sum DDE |  | 3.2 | 31 | ug/kg | MacDonald DD, Ingersoll CB, Berger TA. 2000
Sum DDT |  | 4.2 | 63 | ug/kg | MacDonald DD, Ingersoll CB, Berger TA. 2000
Tantalum
Terphenyl-d14
Tetrachloroethene |  | 1600 |  | ug/kg | EPA 1997 ( as cited in MacDonald et al. 1999)
Tetradecane
Tetryl
Thallium
Thorium
Thorium-230
Thorium-232
Tin
Titanium
Toluene |  | 890 |  |  | EPA 1997 (as cited in Macdonald et al. 1999)
Total DDT |  | 5.3 | 570 | ug/kg | MacDonald DD, Ingersoll CB, Berger TA. 2000
Total Kjeldahl Nitrogen
Total organic carbon
Total PAH |  | 1600 | 23000 | ug/kg | MacDonald DD, Ingersoll CB, Berger TA. 2000
Total PCB | PCBs | 60 | 680 | ug/kg | MacDonald DD, Ingersoll CB, Berger TA. 2000
Total phosphorus
Toxaphene |  | 0.1 | 32 | ug/kg | NYSDEC 1999 (2) as cited in MacDonald et al. 2003
trans-1,2-Dichloroethene
trans-1,3-Dichloropropene
Parameter | Synonym | TEC | PEC | Unit | Source
trans-Chlordane
trans-Nonachlor
trans-Permethrin
Trichloroethene
Tridecane
Unknown
Uranium
Uranium-234
Uranium-235
Uranium-238
Vanadium
Vinyl chloride |  | 202 |  | ug/kg | USEPA Region 5 RCRA Ecological Screening Levels 2003
Xylenes (total) |  | 25 |  | ug/kg | EPA 1997 (as cited in Macdonald et al. 1999)
Ytterbium
Yttrium
Zinc |  | 121 | 459 | mg/kg | MacDonald DD, Ingersoll CB, Berger TA. 2000
Notes:
PEC = Probable Effects Concentration defined as the concentration above which adverse effects are expected to occur more often than not.
TEC = Threshold Effects Concentration defined as the concentration below which adverse effects are not expected to occur.
TEC and PECs are terms used to identify low or no screening levels and upper or probable levels of effects. Not all values presented in this table are TECs and PECs as derived by MacDonald et al. 2000.

## A-3 tissue bnhmks
Appendix Table 3
Effects Level Aquatic-Life Risk Screening Benchmarks for Contaminant Residues in Fish Tissue
Parameter | Units | Adult Life Stages |  | Early Life Stages |  | Source | Comment
|  | NER | LER | NER | LER
DDT and metabolites | ug/kg | 205000 | 563500 | 34000 | 120000 | Beckvar et al. 2005 | Effects data are for DDT and metabolites and based on Fathead minnow exposures
Aldrin | ug/kg |  |  | 1800 |  | Jarvinen and Ankley 1999 | Growth no effects residue for juvenile rainbow trout; Based on effects data for dieldrin.
alpha-BHC | ug/kg | 30650 | 47650 |  |  | Jarvinen and Ankley 1999 | Fathead minnow exposure (304 days) based on survival; Lindane effects used as a surrogate
alpha-Chlordane | ug/kg | 8300 | 83000 |  |  | Parrish et al. 1976 | 96 hour, marine; pinfish survival; NOEC from uncertainty factor of 10
Aluminum | mg/kg | 42.65 |  |  | 40 | Jarvinen and Ankley 1999 | Rainbow trout survival, 42 day diet exposure, 171 g fish; Salmon alvin, water exposure (43 days), whole body
Antimony | mg/kg |  |  | 25 |  | Jarvinen and Ankley 1999 | Rainbow trout survival, 30 day water exposure
Arsenic | mg/kg | 9 |  |  | 11.2-58.5 | Jarvinen and Ankley 1999 | Bluegill juvenile 112 day exposure; Survival and growth endpoints
Barium | [6 empty] | No tissue residue-effects data available.
Beryllium | mg/kg |  |  | 25.65 |  | USACE 2004 | Survival no effect concentration for Bluegills
beta-BHC | ug/kg | 30650 | 47650 |  |  | Jarvinen and Ankley 1999 | Fathead minnow exposure (304 days) based on survival; Lindane effects used as a surrogate
Boron | [6 empty] | No tissue residue-effects data available.
Cadmium | mg/kg |  |  | 0.18 | 1.75 | Jarvinen and Ankley 1999 | Bluegill juvenile in 180 day exposure; NER based on survival, LER based on survival and growth
Chromium | mg/kg | 0.9 | 0.9 |  |  | USACE 2004 | Biochemical endpoints, rainbow trout; Jarvinen and Ankley report a rainbow trout data record based on 180 day exposure, tissue - kidney, liver, and muscle, survival no effect concentrations of 3.48, 1.98, 0.58 mg/kg
Cobalt | [6 empty] | No tissue residue-effects data available.
Copper | mg/kg |  |  | 38.1 | 60.5 | USACE 2004 | Egg-larval survival, common carp,
DCPA | ug/kg | [5 empty] | No tissue residue-effects data available.
delta-BHC | ug/kg | 30650 | 47650 |  |  | Jarvinen and Ankley 1999 | Fathead minnow exposure (304 days) based on survival; Lindane effects used as a surrogate
Dieldrin | ug/kg |  |  | 1800 |  | Jarvinen and Ankley 1999 | Growth no effects residue for juvenile rainbow trout;
Endosulfan I | ug/kg |  |  | 1000 | 1350 | Jarvinen and Ankley 1999 | Pinfish (marine) whole body residues, 4-day exposure
Endosulfan II | ug/kg |  |  | 1000 | 1350 | Jarvinen and Ankley 1999 | Pinfish (marine) whole body residues, 4-day exposure
Endosulfan sulfate | ug/kg |  |  | 1000 | 1350 | Jarvinen and Ankley 1999 | Pinfish (marine) whole body residues, 4-day exposure
Endrin | ug/kg | 10000 | 10000 |  |  | Jarvinen and Ankley 1999 | Fathead minnow, 300 d exposure, combined water and diet, survival, technical grade endrin
Parameter | Units | Adult Life Stages |  | Early Life Stages |  | Source | Comment
|  | NER | LER | NER | LER
Endrin aldehyde | ug/kg | 10000 | 10000 |  |  | Jarvinen and Ankley 1999 | Fathead minnow, 300 d exposure, combined water and diet, survival, technical grade endrin
Endrin ketone | ug/kg | 10000 | 10000 |  |  | Jarvinen and Ankley 1999 | Fathead minnow, 300 d exposure, combined water and diet, survival, technical grade endrin
gamma-BHC (Lindane) | ug/kg | 30650 | 47650 |  |  | Jarvinen and Ankley 1999 | Fathead minnow exposure (304 days) based on survival;
gamma-Chlordane | ug/kg | 8300 | 83000 |  |  | Parrish et al. 1976 | 96 hour, marine; pinfish survival; NOEC from uncertainty factor of 10
Heptachlor | ug/kg | 88650 |  |  |  | Jarvinen and Ankley 1999 | Fathead minnow 276 day exposure, water, survival no effect for larvae to adult period, eviscerated carcass
Heptachlor epoxide | ug/kg | 88650 |  |  |  | Jarvinen and Ankley 1999 | Fathead minnow 276 day exposure, water, survival no effect for larvae to adult period, eviscerated carcass
Hexachlorobenzene | ug/kg |  |  | 232500 |  | Jarvinen and Ankley 1999 | Fathead minnow whole body, 28 day exposure, survival and growth endpoints
Iron | mg/kg |  |  | 1250 |  | USACE 2004 | Egg mortality and hatching success, common carp no effect concentration
Lead | mg/kg |  |  | 131 | 221 | USACE 2004 | FHM juveniles in water exposure, biochemical endpoint
Lithium | mg/kg | [5 empty] | No tissue residue-effects data available.
Manganese | mg/kg | [5 empty] | No tissue residue-effects data available.
Mercury | ug/kg | 54500 |  | 54500 |  | Jarvinen and Ankley 1999 | 336 day fathead minnow exposure larvae to adult, survival and growth endpoints
Mercury | ug/kg | 500 | 1950 |  |  | Beckvar et al. 2005 | MeHg exposure in food, fathead minnow
Methoxychlor | ug/kg | 12500 |  | 3550 |  | Jarvinen and Ankley 1999 | Yearling Brook trout, diet exposure, 30 days, surivival and growth endpoints; Fingerling rainbow trout,water exposure, survival no effects.
Mirex | ug/kg | 645000 |  | 645000 |  | Jarvinen and Ankley 1999 | Fathead minnow whole body, 120 day exposure, reproduction endpoint
Molybdenum | mg/kg | [5 empty] | No tissue residue-effects data available.
Nickel | mg/kg | 515 |  |  |  | Jarvinen and Ankley 1999 | No whole body data available, common carp 15 day exposure, gill residue
Nonachlor | [6 empty] | No tissue residue-effects data available.
Oxychlordane | ug/kg | [5 empty] | Chlordane metabolite, use threshold for chlordane
PCBs | ug/kg |  |  | 3600 | 36000 | Fisher et al. 1994 | Egg exposure, Atlantic salmon
Pentachloroanisole | ug/kg |  |  | 61500 |  | Jarvinen and Ankley 1999 | Pentachlorophenol metabolite - PCP tissue thresholds used; Fathead minnow whole body, 32 day exposure, growth endpoint
Parameter | Units | Adult Life Stages |  | Early Life Stages |  | Source | Comment
|  | NER | LER | NER | LER
Selenium | mg/kg | 8 |  | 8 |  | USEPA 2004 | Chronic criterion for whole body fish residue (7.91 ug/g dw)
Selenium (FHM) | mg/kg | 5.7 | 7 |  |  | USACE 2004 | FHM growth, ingestion exposure
Silver | mg/kg |  |  | 0.3 |  | Jarvinen and Ankley 1999 | Bluegill survival and growth, no effect, 180 day exposure
Strontium | mg/kg | [5 empty] | No tissue residue-effects data available.
Thallium | mg/kg |  |  | 13.6 |  | USACE 2004 | Bluegill no effect concentration, survival,
Tin | mg/kg | [5 empty] | No tissue residue-effects data available.
Titanium | mg/kg | [5 empty] | No tissue residue-effects data available.
Toxaphene | ug/kg | 5000-13500 | 16500 | 2000 | 5000 | Jarvinen and Ankley 1999 | FHM adult exposure 295 days, whole body residue, growth endpoint; FHM fry exposure 30 days, whole body residue, growth endpoint
Uranium | mg/kg |  | 0.2 |  |  | Buet and others 2005 | Trout gills - 10 days of exposure to 500 µg/L uranium; endpoint is reduction in antioxidant enzyme activity
Vanadium | mg/kg | 28.7 |  | 12 | 15.6 | Jarvinen and Ankley 1999 | Adult Flagfish, 96 day exposure, whole body, survival, growth, reproduction endpoints; Larval Flagfish, 28 day exposure, whole body, survival endpoint.
Zinc | mg/kg |  |  | 170 | 200 | Jarvinen and Ankley 1999 | Larvae to adult Flagfish, 100 day exposure, whole body, growth endpoint
Notes:
1. Tissue residues and residue effects levels are presented on a dry weight basis.
2. Tissue residues were primarily extracted from one of two primary databases:
Jarvinen, A.W. and G.T. Ankley. 1999. Linkage of effects to tissue residues: Development of a comprehensive database for aquatic organisms exposed to inorganic and organic chemicals. Society of Environmental Toxicology and Chemistry (SETAC) Press, Pensacola, Florida.
USACE. 2003. Environmental Residue Effects Database. US Army Corps of Engineers. http://el.erdc.usace.army.mil/ered/Index.cfm
3. When fathead minnow whole body residue data were available, these data were preferentially selected for use. If fathead minnow data were not available, warm water fish species tissue data were considered, if these types of data were not available, then tissue residues for a salmonid or other freshwater species were selected.
4. Marine species were selected only if alterantives tissue residue data as indicated above were not available.
5. Whole body residues were selected for this evaluation; tissue specific residues were only used if no whole body data were avalable.
6. Growth and/or reproduction endpoints were preferred endpoints for this assessment, although survival data were used if growth and/or reproduction endpoint data were not available.
7. Longer term exposures were preferentially selected over short-term exposures.
8. Shaded parameters were not considered as potentially toxic bioaccumulors and were not evaluated.
LER = Lowest effect residue
NER = No effects residue

## A-4 RGSM-FHM Tox Profile
Appendix Table 4
Comparison of Toxicity Responses Reported for Rio Grande Silvery Minnows and Fathead Minnows
Analyte | Table 1 Screening Benchmarks |  | RGSM/FHM Toxic Responses (Buhl 2002) |  |  |  |  | EPA AWQC Criteria |  |  |  | EPA AQUIRE
|  | CAS Number | Most Sensitive Taxa RGSM or FHM | RGSM Mean Acute (ug/L) | RGSM Mean Chronic (ug/L) | RGSM/FHM Ratio | Most Sensitive Taxa | FHM Ranking | FHM Mean Acute (ug/L) | FHM Mean Chronic (ug/L) | FHM ACR | FHM Mean Acute (ug/L) | FHM Mean Chronic (ug/L) | Comment
Analytes where the Table A-1 water quality screening benchmark may not be protective of RGSM and FHM
Arsenic (dissolved) | 150 | 7440382 | Fathead | 34.3 | 3.43 | 1.92 | -- | -- | -- | -- | -- | 9900 | 990 | --
Ammonia (unionized) | 0.475 | -- | Fathead | 1.12 | 0.112 | 1.11 | -- | -- | -- | -- | -- | -- | -- | --
Benzene (total) | 200 | 71432 | -- | -- | -- | -- | Rainbow trout Salmo galrdner | 3/7 | 33000 | 3300 | NA | 22095.76 | 10.2 | --
Chlorine (total residual) (total) | 3 | 7782505 | Fathead | 0.115 | 0.0115 | 1.01 | -- | -- | -- | -- | -- | -- | -- | --
Copper (dissolved)* | 14.447 | 7440508 | RGSM | 0.25 | 0.025 | 0.64 | Cladoceran | 18/43 | 96 | 6.2 | 15.48 | 1200.98 | 28.3 | Used 1995 Update - 2003 Draft did not have data
Hexachlorobenzene (total) | 12 | 118741 | -- | -- | -- | -- | -- | -- | -- | -- | -- | 10 | 1 | --
Mercury (dissolved)1 | 0.77 | 7439976 | -- | -- | -- | -- | Midge | 12/28 | 150/168 | <0.23/<0.26 | >646.2-652.2 | -- | -- | As mercuric chloride (Mercury II) 2 values given
Silver (dissolved)* | 8.4226 | 7440224 | -- | -- | -- | -- | Daphnia | 9/18 | 11.34 | 0.83016 | 13.66 | 5.78 | 0.578 | 1987 - Draft
Zinc (dissolved)* | 188.2701 | 7440666 | -- | -- | -- | -- | Cladoceran | 17/36 | 3830 | 678.5967 | 5.644 | 1365.01 | 136.501 | 1995 Update
Analytes where the Table A-1 water quality screening benchmark is likely protective of RGSM and FHM
1,1,1-Trichloroethane (total) | 89 | 71556 | -- | -- | -- | -- | -- | -- | -- | -- | -- | 42441.28 | 4244.128 | --
1,1,2,2-Tetrachloroethane (total) | 380 | 79345 | -- | -- | -- | -- | NA | NA | 20300 | 2400 | 8.5 | 20349.94 | 2034.994 | --
1,1,2-Trichloroethane (total) | 500 | 79005 | -- | -- | -- | -- | NA | NA | 81700 | 9400 | 8.7 | 81600 | 8160 | --
1,1-Dichloroethene (total) | 130 | 75354 | -- | -- | -- | -- | -- | -- | -- | -- | -- | 135099.96 | 13509.996 | --
1,2,4-Trichlorobenzene (total) | 30 | 120821 | -- | -- | -- | -- | NA | NA | 2870 | 705 | 4.1 | 3505.38 | 350.538 | --
1,2-Dichloroethane (total) | 2000 | 107062 | -- | -- | -- | -- | NA | NA | 118000 | 20000 | 5.9 | -- | -- | --
1,2-Dichloropropane (total) | 230 | 78875 | -- | -- | -- | -- | -- | -- | -- | -- | -- | 133341.67 | 13334.167 | --
1,3,5-Trimethylbenzene (total) | 45 | -- | -- | -- | -- | -- | -- | -- | -- | -- | -- | 1290.77 | 129.077 | --
1,3-Dichlorobenzene (total) | 28 | 541731 | -- | -- | -- | -- | -- | -- | -- | -- | -- | 8169.8 | 1000 | --
1,3-Dichloropropene (total) | 0.055 | 542756 | -- | -- | -- | -- | -- | -- | -- | -- | -- | 117362.99 | 11736.299 | --
1,4-Dichlorobenzene (total) | 16 | 106467 | -- | -- | -- | -- | -- | -- | -- | -- | -- | 7576.49 | 757.649 | --
2,4-Dichlorophenol (total) | 19 | 120832 | -- | -- | -- | -- | Bluegill | 3/3 | 8230 | 365 | 23 | 8613.72 | 861.372 | --
2,4-Dimethylphenol (total) | 380 | 105679 | -- | -- | -- | -- | Cladoceran | 3/3 | 16750 | 2191 | 6.8 | 16948.91 | 1694.891 | --
2,4-Dinitrophenol (total) | 19 | 51285 | -- | -- | -- | -- | NA | NA | 16700 | 1670 | NA | 11668.59 | 1166.859 | --
2,4-Dinitrotoluene (total) | 310 | -- | -- | -- | -- | -- | -- | -- | -- | -- | -- | 28712.19 | 2871.219 | --
2-Butanone (MEK; ethyl methyl ketone, total) | 2200 | -- | -- | -- | -- | -- | -- | -- | -- | -- | -- | 322000 | 32200 | --
2-Chlorophenol (total) | 24 | 95578 | -- | -- | -- | -- | Cladoceran | 0.6 | 12400 | >3,900* (limit not mean) | -- | -- | -- | No acute-chronic ratlo is calculable
2-Nitrophenol (total) | 3500 | 88755 | -- | -- | -- | -- | -- | -- | -- | -- | -- | 16000 | 1600 | --
4-Bromophenyl phenyl ether (total) | 1.5 | 101553 | -- | -- | -- | -- | Cladoceran | NA | 1220 | 122 | NA | -- | -- | --
4-Nitrophenol (total) | 60 | -- | -- | -- | -- | -- | -- | -- | -- | -- | -- | 43906.22 | 4390.622 | --
Acenaphthene (total) | 38 | 83329 | -- | -- | -- | -- | -- | -- | -- | -- | -- | 1189.48 | 118.948 | --
Acrolein (total) | 2.1 | 107028 | -- | -- | -- | -- | Cladoceran | NA | 210 | 21 | NA | -- | -- | --
Acrylonitrile (total) | 66 | 107131 | -- | -- | -- | -- | Cladoceran | 3/4 | 13800 | 1380 | NA | -- | -- | --
Aldrin (total) | 3 | 309002 | -- | -- | -- | -- | Palaemm mcrodactylus (Korean shrimp) | 14/21 | 34 | 3.4 | NA | -- | -- | --
Ammonia (total) as nitrogen** | 0.475 | 7664417 | Fathead | 16.9 | 1.69 | 1.17 | Caddisfly, Philarctus quaeris | 21/34 | 43.55 | 4.355 |  | 6955.57 | 695.557 | All values are total ammonia nitrogen (mg N/L ) at pH=8.
Antimony (total) | 240 | 7440360 | -- | -- | -- | -- | Fathead minnow | NA | 21900 | 1600 | 14 | -- | 2273.18 | Most sensitive based on chronic data
Aroclor 1242 (total) | 0.053 | -- | -- | -- | -- | -- | -- | -- | -- | -- | -- | 59.25 | 5.925 | --
Aroclor 1254 (total) | 0.033 | -- | -- | -- | -- | -- | -- | -- | -- | -- | -- | 15.94 | 1.594 | --
Atrazine (total) | 7.3 | -- | -- | -- | -- | -- | Hydra | NA | 20000 | 339.1 | 58.98 | -- | -- | Draft document, not ranked lowest 3,000
Benzidine (total) | 0.1 | 92875 | -- | -- | -- | -- | -- | LC 50 >20,000 |  |  |  | -- | -- | --
Cadmium (dissolved)* | 0.36 | 7440439 | -- | -- | -- | -- | Brown trout | 7/55 | 29.21 | 16.38 | 13.13 | -- | -- | --
Cadmium (total)* | 0.41 | -- | -- | -- | -- | -- | -- | -- | -- | -- | -- | 7.68 | 0.768 | --
Carbon tetrachloride (total) (Tetrachloromethane) | 89 | 56235 | -- | -- | -- | -- | Cladocaran, | 2/3 | 43100 | >3,400 | -- | -- | -- | No acute-chronic ratlo is calculable
Chlordane (total) | 0.0043 | 57749 | -- | -- | -- | -- | Carp | 6/14 | 37 | 3.7 | NA | 36.9 | 3.69 | --
Chloride (dissolved) | 230000 | 16887006 | -- | -- | -- | -- | -- | NA | 6,570,000 | 433100 | 15.17 | -- | -- | As NaCl
Chlorobenzene (total) | 47 | 108907 | -- | -- | -- | -- | Bluegill | Not ranked | 32200 | 286/705 | 10/4.1 | 22931.09 | 2293.109 | No chronic mean calculated - 2 values given
Chloroform (Trichloromethane; Total) | 170 | 67663 | -- | -- | -- | -- | -- | LC 50 = 70,700- 103,000 |  |  |  | -- | -- | --
Chromium (total)* | 136.29 | -- | -- | -- | -- | -- | -- | -- | -- | -- | -- | 42178.38 | 6000 | --
Chromium III (dissolved)* | 59.6834 | 16065831 | -- | -- | -- | -- | Mayfly | 8/19 | 10320 | 378.022 | 27.3 | -- | -- | 1995 Update
Chromium IV (total) | 11.2 | 18540299 | -- | -- | -- | -- | Daphnia | 15/28 | 41050 | 2212.938 | 18.55 | -- | -- | --
Cobalt (total) | 100 | -- | -- | -- | -- | -- | -- | -- | -- | -- | -- | 4745 | 919.71 | --
Cyanide (total) | 5.2 | 57125 | -- | -- | -- | -- | -- | 9/16 | 125.1 | 16.3894 | 7.633 | -- | -- | 1995 Update
Diazinon (total) | 0.0963 | -- | -- | -- | -- | -- | Copepod | 17/20 | 8641 | 44.0194 | 196.3 | -- | -- | --
Dibenzofuran (total) | 4 | -- | -- | -- | -- | -- | -- | -- | -- | -- | -- | 1872.41 | 187.241 | --
Dieldrin (total) | 0.056 | 60571 | -- | -- | -- | -- | Pmaaus dwrarua (Pink shrimp) | 10/19 | 22 | 2.2 | NA | -- | -- | --
Dinoseb (total) | 0.48 | -- | -- | -- | -- | -- | -- | -- | -- | -- | -- | 201.02 | 20.102 | --
Endrin (total) | 0.036 | 72208 | -- | -- | -- | -- | Yellow perch | 6/27 | 0.49 | 0.049 | NA | -- | -- | 1995 Update
Ethylbenzene (total) | 18 | 100414 | -- | -- | -- | -- | -- | -- | -- | -- | -- | 17037.38 | 1703.738 | --
Fluoranthene (total) | 1.6 | 206440 | -- | -- | -- | -- | -- | -- | -- | -- | -- | 30.98 | 6.3 | --
Heptachlor (total) | 0.0038 | 76448 | -- | -- | -- | -- | Stone fly | 16/18 | 101 | 1.26 | 80 | -- | -- | --
Hexachlorobutadiene (total) | 1 | 87683 | -- | -- | -- | -- | -- | -- | -- | -- | -- | 94.87 | 9.487 | --
Hexachloroethane (total) | 8 | 67721 | -- | -- | -- | -- | NA | NA | 1,530 | 540 | 2.8 | 1324.26 | 132.426 | --
Isophorone (total) | 1300 | 78591 | -- | -- | -- | -- | -- | -- | -- | -- | -- | 239276.33 | 23927.633 | No FHM Testing
Lead (dissolved)* | 4.6021 | 7439921 | -- | -- | -- | -- | Amphipod | 6/10 | 25440 | 496 | 51.29 | -- | -- | From Lead 1984, ACR is final ACR not FHM specific ACR
Lead (total)* | 6.5 | -- | -- | -- | -- | -- | -- | -- | -- | -- | -- | 150927.17 | 15092.717 | --
Lindane (total) (Hexachlorocyclohexane) | 0.08 | 58899 | -- | -- | -- | -- | Stone fly | 15/23 | 72 | 7.2 |  | -- | -- | 1995 Update criteria document
Methylene chloride (Dichloromethane;total) | 940 | 75092 | -- | -- | -- | -- | Cladocaran | 2/3 | 193000 | 19300 | NA | 250238.64 | 25023.864 | --
Naphthalene (total) | 13 | 91203 | -- | -- | -- | -- | Rainbow trout Salmo galrdner | 2/4 | 6600 | 620 | 11 | 1613.69 | 161.369 | --
Nickel (dissolved)* | 83.4965 | 7440020 | -- | -- | -- | -- | Snail | 5/21 | 6707 | 188.5048 | 35.58 | -- | -- | --
Nitrobenzene (total) | 220 | 98953 | -- | -- | -- | -- | -- | -- | -- | -- | -- | 92454.83 | 9245.483 | --
Pentachlorophenol (total) | 4.95 | 87865 | -- | -- | -- | -- | NA | NA | 390/7,300 | 281/1,100 | 1.4/6.6 | 264.17 | 26.417 | 2 values given, no mean calculated
Phenol (total) | 450 | 108952 | -- | -- | -- | -- | -- | -- | -- | -- | -- | 19301.19 | 20 | --
Selenium (dissolved) | 1.844 | 7782492 | -- | -- | -- | -- | Amphipod - hyalella azteca | 3/22 | 1601 | 232.6697 | 6.881 | -- | -- | 1995 Update for Selemiun IV
Selenium (total) | 2 | -- | -- | -- | -- | -- | -- | -- | -- | -- | -- | 1000 | 100 | --
Tetrachloroethene (total) | 190 | 127184 | -- | -- | -- | -- | -- | -- | -- | -- | -- | 16430.95 | 1643.095 | --
Thallium (total) | 10 | 7440280 | -- | -- | -- | -- | Cladoceran | 2/3 | 1800 | 57 | 32 | -- | -- | --
Toxaphene (total) | 0.0002 | 8001352 | -- | -- | -- | -- | Hydra | 3/12 | 2.6 | 0.2598 | 10.01 | 10.12 | 1.012 | --
trans-1,2-Dichloroethene (total) | 140 | 156605 | -- | -- | -- | -- | -- | -- | -- | -- | -- | -- | -- | --
Trichloroethene (total) | 200 | 79016 | -- | -- | -- | -- | -- | -- | -- | -- | -- | 41161.69 | 4116.169 | --
Vanadium (total) | 12 | -- | -- | -- | -- | -- | -- | -- | -- | -- | -- | 2400 | 240 | --
Xylenes (total) | 35 | -- | -- | -- | -- | -- | -- | -- | -- | -- | -- | 25641.96 | 2564.196 | --
Analytes where Table A-1 water quality screening benchmarks are not available, but RGSM/FHM benchmarks are available
1,2,3-Trichloropropane (total) | -- | [10 empty] | 51792.53 | 5179.253 | --
2,4 -dinitro-6 methylphenol | -- | -- | -- | -- | -- | NA | NA | -- | 2030 | 203 | NA | -- | -- | --
2,6-Dinitrotoluene (total) | -- | [10 empty] | 19138.97 | 1913.897 | --
9H-Florene | -- | [10 empty] | 100000 | 10000 | --
Bromobenzene | -- | [6 empty] | -- | -- | -- | -- | 5600 | 560 | --
Table A-1 analytes where RGSM or FHM toxicity testing information is not available
1,1,2-Trichloro-1,2,2-trifluoroethane (total) | 32 | -- | -- | -- | -- | -- | -- | -- | -- | -- | -- | -- | -- | --
1,1-Dichloroethane (total) | 740 | 75343 | -- | -- | -- | -- | -- | -- | -- | -- | -- | -- | -- | --
1,2,3-Trichlorobenzene (total) | 8 | -- | -- | -- | -- | -- | -- | -- | -- | -- | -- | -- | -- | --
1,2,4-Trimethylbenzene (total) | 17 | -- | -- | -- | -- | -- | -- | -- | -- | -- | -- | -- | -- | --
1,2-Dibromoethane | 0.006 | -- | -- | -- | -- | -- | -- | -- | -- | -- | -- | -- | -- | --
1,2-Dichlorobenzene (total) | 13 | 95501 | -- | -- | -- | -- | -- | -- | -- | -- | -- | -- | -- | --
1,2-Dichloroethene (total) | 1100 | -- | -- | -- | -- | -- | -- | -- | -- | -- | -- | -- | -- | --
1,2-Diphenylhydrazine (total) | 2.7 | 122667 | -- | -- | -- | -- | -- | -- | -- | -- | -- | -- | -- | --
2,4,6-Trichlorophenol (total) | 5 | 88062 | -- | -- | -- | -- | -- | -- | -- | -- | -- | -- | -- | --
2,4-D (total) | 220 | 94757 | -- | -- | -- | -- | -- | -- | -- | -- | -- | -- | -- | --
2-Chloroethyl vinyl ether (total) | 3540 | 110758 | -- | -- | -- | -- | -- | -- | -- | -- | -- | -- | -- | --
2-Hexanone | 99 | -- | -- | -- | -- | -- | -- | -- | -- | -- | -- | -- | -- | --
2-Methyl-4,6-dinitrophenol (total) | 2.3 | 534521 | -- | -- | -- | -- | -- | -- | -- | -- | -- | -- | -- | --
3,3'-Dichlorobenzidine (total) | 4.5 | 91941 | -- | -- | -- | -- | -- | -- | -- | -- | -- | -- | -- | --
4-Chloro-3-methylphenol (total) (3-Methyl-4-chlorophenol) | 7.4 | 59507 | -- | -- | -- | -- | -- | -- | -- | -- | -- | -- | -- | --
4-Isopropyltoluene (total) | 20 | -- | -- | -- | -- | -- | -- | -- | -- | -- | -- | -- | -- | --
4-Methyl-2-pentanone | 170 | -- | -- | -- | -- | -- | -- | -- | -- | -- | -- | -- | -- | --
Acetone (total) | 1700 | -- | -- | -- | -- | -- | -- | -- | -- | -- | -- | -- | -- | --
Alachlor (total) | 11 | -- | -- | -- | -- | -- | -- | -- | -- | -- | -- | -- | -- | --
Aldicarb (total) | 1 | -- | -- | -- | -- | -- | -- | -- | -- | -- | -- | -- | -- | --
Alkalinity, as CaCO3 (dissolved) | 20000 | -- | -- | -- | -- | -- | -- | -- | -- | -- | -- | -- | -- | --
alpha-Endosulfan (total) | 0.056 | 959988 | -- | -- | -- | -- | -- | -- | -- | -- | -- | -- | -- | --
Aluminum (dissolved) | 87 | 7429905 | -- | -- | -- | -- | -- | -- | -- | -- | -- | -- | -- | --
Aluminum (total) | 87 | -- | -- | -- | -- | -- | -- | -- | -- | -- | -- | -- | -- | --
Anthracene (total) | 0.73 | 120127 | -- | -- | -- | -- | -- | -- | -- | -- | -- | -- | -- | --
Aroclor 1221 (total) | 0.28 | -- | -- | -- | -- | -- | -- | -- | -- | -- | -- | -- | -- | --
Aroclor 1232 (total) | 0.58 | -- | -- | -- | -- | -- | -- | -- | -- | -- | -- | -- | -- | --
Aroclor 1248 (total) | 0.081 | -- | -- | -- | -- | -- | -- | -- | -- | -- | -- | -- | -- | --
Aroclor 1260 (total) | 94 | -- | -- | -- | -- | -- | -- | -- | -- | -- | -- | -- | -- | --
Arsenic (total) | 150 | -- | -- | -- | -- | -- | -- | -- | -- | -- | -- | -- | -- | --
Azinphos-methyl (total) | 0.005 | -- | -- | -- | -- | -- | -- | -- | -- | -- | -- | -- | -- | --
Barium (total)* | 793.5773 | 7440393 | -- | -- | -- | -- | -- | -- | -- | -- | -- | -- | -- | --
Benzo[a]anthracene (total) | 0.027 | 56553 | -- | -- | -- | -- | -- | -- | -- | -- | -- | -- | -- | --
Benzo[a]pyrene (total) | 0.014 | 50328 | -- | -- | -- | -- | -- | -- | -- | -- | -- | -- | -- | --
Benzyl alcohol (total) | 8.6 | -- | -- | -- | -- | -- | -- | -- | -- | -- | -- | -- | -- | --
Beryllium (total)* | 5.3 | 7440417 | -- | -- | -- | -- | -- | -- | -- | -- | -- | -- | -- | --
beta-Endosulfan (total) | 0.056 | 33213659 | -- | -- | -- | -- | -- | -- | -- | -- | -- | -- | -- | --
Bis(2-chloroethyl) ether (total) | 2380 | 111444 | -- | -- | -- | -- | -- | -- | -- | -- | -- | -- | -- | --
Bis(2-ethylhexyl) adipate (total) [Di(2-ethylhexyl) adipate] | 4.6 | -- | -- | -- | -- | -- | -- | -- | -- | -- | -- | -- | -- | --
Bis(2-ethylhexyl) phthalate (total) [Di(2-ethylhexyl) phthalate] | 285 | 117817 | -- | -- | -- | -- | -- | -- | -- | -- | -- | -- | -- | --
Boron (total) | 1900 | -- | -- | -- | -- | -- | -- | -- | -- | -- | -- | -- | -- | --
Bromacil (total) | 5 | -- | -- | -- | -- | -- | -- | -- | -- | -- | -- | -- | -- | --
Bromoform (Tribromomethane; total) | 320 | 75252 | -- | -- | -- | -- | -- | -- | -- | -- | -- | -- | -- | --
Bromomethane (methyl bromide) (total) | 35 | -- | -- | -- | -- | -- | -- | -- | -- | -- | -- | -- | -- | --
Bromoxynil | 5 | -- | -- | -- | -- | -- | -- | -- | -- | -- | -- | -- | -- | --
Carbaryl (total) | 0.2 | -- | -- | -- | -- | -- | -- | -- | -- | -- | -- | -- | -- | --
Carbofuran (total) | 1.8 | -- | -- | -- | -- | -- | -- | -- | -- | -- | -- | -- | -- | --
Chloroethane (total) | 1100 | 75003 | -- | -- | -- | -- | -- | -- | -- | -- | -- | -- | -- | --
Chloromethane (methyl chloride) (total) | 5500 | -- | -- | -- | -- | -- | -- | -- | -- | -- | -- | -- | -- | --
Chlorothalonil (total) | 0.18 | -- | -- | -- | -- | -- | -- | -- | -- | -- | -- | -- | -- | --
Chlorpyrifos (total) | 0.041 | 2921882 | -- | -- | -- | -- | -- | -- | -- | -- | -- | -- | -- | --
Chromium (dissolved)* | 117.2064 | -- | -- | -- | -- | -- | -- | -- | -- | -- | -- | -- | -- | --
Chromium III (total)* | 69.4 | -- | -- | -- | -- | -- | -- | -- | -- | -- | -- | -- | -- | --
Chromium IV (dissolved) | 10.58 | -- | -- | -- | -- | -- | -- | -- | -- | -- | -- | -- | -- | --
cis-1,2-Dichloroethene (total) | 620 | -- | -- | -- | -- | -- | -- | -- | -- | -- | -- | -- | -- | --
Copper (total)* | 15.05 | -- | -- | -- | -- | -- | -- | -- | -- | -- | -- | -- | -- | --
Cyanide, free | 5.2 | -- | -- | -- | -- | -- | -- | -- | -- | -- | -- | -- | -- | --
Demeton | 0.1 | 8065483 | -- | -- | -- | -- | -- | -- | -- | -- | -- | -- | -- | --
Dicamba (total) | 10 | -- | -- | -- | -- | -- | -- | -- | -- | -- | -- | -- | -- | --
Diethyl phthalate (total) | 110 | 84662 | -- | -- | -- | -- | -- | -- | -- | -- | -- | -- | -- | --
Dimethyl phthalate (total) | 330 | 131113 | -- | -- | -- | -- | -- | -- | -- | -- | -- | -- | -- | --
Di-n-butyl phthalate (total) | 9.7 | 84742 | -- | -- | -- | -- | -- | -- | -- | -- | -- | -- | -- | --
Fluoride (total) | 3.5208 | -- | -- | -- | -- | -- | -- | -- | -- | -- | -- | -- | -- | --
Heptachlor epoxide (total) | 0.0038 | 1024573 | -- | -- | -- | -- | -- | -- | -- | -- | -- | -- | -- | --
Hexachlorocyclopentadiene (total) | 0.07 | 77474 | -- | -- | -- | -- | -- | -- | -- | -- | -- | -- | -- | --
HMX (total) | 250 | -- | -- | -- | -- | -- | -- | -- | -- | -- | -- | -- | -- | --
Iron (total) | 1000 | 7439896 | -- | -- | -- | -- | -- | -- | -- | -- | -- | -- | -- | --
Linuron (dissolved) | 7 | -- | -- | -- | -- | -- | -- | -- | -- | -- | -- | -- | -- | --
Lithium (total) | 96 | -- | -- | -- | -- | -- | -- | -- | -- | -- | -- | -- | -- | --
Malathion (total) | 0.1 | 121755 | -- | -- | -- | -- | -- | -- | -- | -- | -- | -- | -- | --
Mercury (total) | 0.012 | -- | -- | -- | -- | -- | -- | -- | -- | -- | -- | -- | -- | --
Methyl parathion (total)2 | 0.008 | -- | -- | -- | -- | -- | -- | -- | -- | -- | -- | -- | -- | --
Methyl tert-butyl ether (total) (MTBE) | 730 | -- | -- | -- | -- | -- | -- | -- | -- | -- | -- | -- | -- | --
Metolachlor (total) | 7.8 | 72435 | -- | -- | -- | -- | -- | -- | -- | -- | -- | -- | -- | --
Metribuzin (total) | 1 | -- | -- | -- | -- | -- | -- | -- | -- | -- | -- | -- | -- | --
Mirex (total) | 0.001 | 2385855 | -- | -- | -- | -- | -- | -- | -- | -- | -- | -- | -- | --
Molybdenum (total) | 800 | -- | -- | -- | -- | -- | -- | -- | -- | -- | -- | -- | -- | --
Nickel (total)* | 83.4965 | -- | -- | -- | -- | -- | -- | -- | -- | -- | -- | -- | -- | --
N-Nitrosodiphenylamine (total) | 58.5 | 62759 | -- | -- | -- | -- | -- | -- | -- | -- | -- | -- | -- | --
p,p'-DDD (total) | 0.001 | 72548 | -- | -- | -- | -- | -- | -- | -- | -- | -- | -- | -- | --
p,p'-DDE (total) | 0.001 | 72559 | -- | -- | -- | -- | -- | -- | -- | -- | -- | -- | -- | --
p,p'-DDT (total) | 0.001 | 50293 | -- | -- | -- | -- | -- | -- | -- | -- | -- | -- | -- | --
Parathion (total) | 0.013 | 56382 | -- | -- | -- | -- | -- | -- | -- | -- | -- | -- | -- | --
PCBs (total) | 0.014 | -- | -- | -- | -- | -- | -- | -- | -- | -- | -- | -- | -- | --
pH (total), field | 6.6-9 | -- | -- | -- | -- | -- | -- | -- | -- | -- | -- | -- | -- | --
Phenanthrene (total) | 2.4 | 85018 | -- | -- | -- | -- | -- | -- | -- | -- | -- | -- | -- | --
Picloram (total) | 46 | -- | -- | -- | -- | -- | -- | -- | -- | -- | -- | -- | -- | --
Pyrene (total) | 0.025 | 129000 | -- | -- | -- | -- | -- | -- | -- | -- | -- | -- | -- | --
RDX (dissolved) | 85 | -- | -- | -- | -- | -- | -- | -- | -- | -- | -- | -- | -- | --
Silver (total) | 9.03 | -- | -- | -- | -- | -- | -- | -- | -- | -- | -- | -- | -- | --
Silvex (total) | 30 | -- | -- | -- | -- | -- | -- | -- | -- | -- | -- | -- | -- | --
Simazine (total) | 10 | -- | -- | -- | -- | -- | -- | -- | -- | -- | -- | -- | -- | --
Strontium (total) | 8300 | -- | -- | -- | -- | -- | -- | -- | -- | -- | -- | -- | -- | --
Styrene (total) | 160 | -- | -- | -- | -- | -- | -- | -- | -- | -- | -- | -- | -- | --
Tebuthiuron (total) | 1.6 | -- | -- | -- | -- | -- | -- | -- | -- | -- | -- | -- | -- | --
Tetrahydrofuran (total) | 11000 | -- | -- | -- | -- | -- | -- | -- | -- | -- | -- | -- | -- | --
Tin (total) | 73 | -- | -- | -- | -- | -- | -- | -- | -- | -- | -- | -- | -- | --
Titanium | 100 | -- | -- | -- | -- | -- | -- | -- | -- | -- | -- | -- | -- | --
Toluene (total) | 140 | 108883 | -- | -- | -- | -- | -- | -- | -- | -- | -- | -- | -- | --
Triallate (dissolved) | 0.24 | -- | -- | -- | -- | -- | -- | -- | -- | -- | -- | -- | -- | --
Trifluralin (total) | 0.2 | -- | -- | -- | -- | -- | -- | -- | -- | -- | -- | -- | -- | --
Uranium (natural) (total) | 2.6 | -- | -- | -- | -- | -- | -- | -- | -- | -- | -- | -- | -- | --
Vinyl chloride (total) | 930 | 75014 | -- | -- | -- | -- | -- | -- | -- | -- | -- | -- | -- | --
Zinc (total) | 192.5052 | -- | -- | -- | -- | -- | -- | -- | -- | -- | -- | -- | -- | --
Notes:
* Calculated values using a hardness of 175 mg/L
** Ammonia values determined using a pH of 8.4 and a temperature of 30 deg. C.
a Criteria was evaluated from Isleta, Sandia, Santa Clara and San Juan Pueblos
1 Dissolved mercury was calculated by multiplying total mercury concentrations by the Federal Standard conversion factor of 0.85
2 Acute value applies to methyl parathion only; chronic value applies to sum of parathion and methyl parathion.
-- = no value
ACR = Acute to chronic ratio
FHM = Fathead minnow
NA = Not available
RGSM = Rio Grande Silvery Minnow
Note on A84: natalie.smith: 0.996- CMC or 0.922- CCC - conversion factors